## Singapore
A. Identifier/original citation |  | B. Fields related to geographic location |  |  |  | C. Fields related to horizontal position of RSL | [5 empty] | D.1 Fields related to stratigraphy from which the sample was obtained | [7 empty] | D.2 Fields related to uncertainties in determining the depth of a sample in a core or section | [7 empty] | D.3 Fields related to uncertainties in determining the absolute elevation of a core or section | [13 empty] | D.4 Tidal datums | [9 empty] | D.5 Fields related to uncertainties associate with the sample's indicative meaning | [11 empty] | D.6 Fields used to account for effects of sediment compaction and tectonics on sample elevation |  |  |  | D.7 Fields use to calculate the past position and uncertainty of RSL from each sample | [6 empty] | E. Additional notes
Unique sample ID | Reference | Region code | Sub-region | Latitude | Longitude | Dating method | Corrected age (14C a BP) | Corrected age uncertainty (14C a) | Median Age (cal a BP) | Age 2σ Uncertainty + (cal a) | Age 2σ Uncertainty - (cal a) | Dated facies | Dated material | Overburden facies (nearest layer) | Underlying facies (nearest layer) | Tendency | Sample depth/ Overburden thickness (m) | Depth to consolidated substrate (m) | Intercalated | Sampling method | Sample thickness (m) | Sample thickness type | Corrected sample thickness (m) | Sample thickness uncertainty (m) | Sampling uncertainty (m) | Core shortening/stretching uncertainty (m) | Non-vertical drilling uncertainty (m) | Tidal uncertainty (m) | Water depth uncertainty (m) | Leveling uncertainty (m) | (d)GPS or RTK uncertainty (m) | Benchmark uncertainty (m) | Vegetation zone uncertainty (m) | Map uncertainty (m) | DEM uncertainty (m) | Orthometric sample elevation (m) | Orthometric datum or MSL epoch | Sample elevation (m MSL) | Sample elevation type | Sample elevation uncertainty + (m) | Sample elevation uncertainty - (m) | MLWS (m MSL) | MLWN (m MSL) | MLLW (m MSL) | MLW (m MSL) | MTL (m MSL) | MHW (m MSL) | MHHW (m MSL) | MHWN (m MSL) | MHWS (m MSL) | HAT (m MSL) | Type | Primary indicator type | Secondary indicator type | Supporting evidence | Sample indicative meaning | Reference water level (m MSL) | Indicative range uncertainty (m) | RWL modeling uncertainty (m) | IR modeling uncertainty (m) | Paleotide-corrected RWL (m MSL) (if any) | Paleotide-corrected indicative range (m) (if any) | Paleo indicative range change uncertainty (m) (if any) | Compaction correction (if any) | Compaction correction uncertainty (if any) | Tectonic correction (m/ka) (if any) | Tectonic correction uncertainty (m/ka) (if any) | RSL (m) | RSL 2σ Uncertainty + (m) | RSL 2σ Uncertainty - (m) | Corrected RSL (m) (if any) | Corrected RSL uncertainty + (m) (if any) | Corrected RSL uncertainty - (m) (if any) | Correction type (if any) | Reject | Why rejected? | Notes
1 | 2 | 3 | 4 | 5 | 6 | 7 | 8 | 9 | 10 | 11 | 12 | 13 | 13a | 14 | 15 | 16 | 17 | 18 | 19 | 20 | 21 | 22 | 23 | 24 | 25 | 26 | 27 | 28 | 29 | 30 | 31 | 32 | 33 | 34 | 35 | 36 | 37 | 38 | 39 | 40 | 41 | 42 | 43 | 44 | 45 | 46 | 47 | 48 | 49 | 50 | 51 | 52 | 53 | 54 | 55 | 56 | 57 | 58 | 59 | 60 | 61 | 62 | 63 | 64 | 65 | 66 | 67 | 68 | 69 | 70 | 71 | 72 | 73 | 74 | 75 | 76 | 77
113_OD3_9-10 | This study | 8 | singapore | 1.2727 | 103.8653 | 1 = Radiocarbon | 8278 | 39 | 9278 | 9128 | 9423 | basal transgressive mangrove peat | wood | marine mud | palaeosol (dessciated LIG marine clay) | positive | 22.843 | 0.63 | 0 | drill core | 0.01 | measured | NA | 0.005 | 0.01 | 0.15 | 0.37528 | NA | NA | 0.01 | 0.1 | 0.1 | NA | NA | NA | NA | NA | -18.764 | midpoint | 0.42844 | 0.2067 | -1.1 | -0.5 | ND | ND | 0.048 | ND | ND | 0.5 | 1.1 | 2.2 | 0 | 5 = Sedimentary (e.g., deltaic, estuarine, wetland, lacustrine, marine facies) | Mangrove | mangrove pollen observed | MTL - HAT | 1.124 | 1.076 | 0.05 | 0.05 | NA | NA | NA | 1.732 | 0.866 | NA | NA | -19.888 | 1.1603 | 1.098 | -18.156 | 1.4479 | 1.3984 | 2 | 0
116_OD3_25-26 | This study | 8 | singapore | 1.2727 | 103.8653 | 1 = Radiocarbon | 8208 | 34 | 9171 | 9026 | 9282 | basal transgressive mangrove peat | wood | marine mud | palaeosol (dessciated LIG marine clay) | positive | 23.003 | 0.47 | 0 | drill core | 0.01 | measured | NA | 0.005 | 0.01 | 0.15 | 0.37848 | NA | NA | 0.01 | 0.1 | 0.1 | NA | NA | NA | NA | NA | -18.924 | midpoint | 0.43124 | 0.2067 | -1.1 | -0.5 | ND | ND | 0.048 | ND | ND | 0.5 | 1.1 | 2.2 | 0 | 5 = Sedimentary (e.g., deltaic, estuarine, wetland, lacustrine, marine facies) | Mangrove | mangrove pollen observed | MTL - HAT | 1.124 | 1.076 | 0.05 | 0.05 | NA | NA | NA | 1.304 | 0.652 | NA | NA | -20.048 | 1.1614 | 1.098 | -18.744 | 1.3319 | 1.277 | 2 | 0
124_OD3_66-68 | This study | 8 | singapore | 1.2727 | 103.8653 | 1 = Radiocarbon | 8372 | 39 | 9404 | 9286 | 9483 | basal transgressive mangrove peat | wood | marine mud | palaeosol (dessciated LIG marine clay) | positive | 23.413 | 0.06 | 0 | drill core | 0.02 | measured | NA | 0.01 | 0.01 | 0.15 | 0.38668 | NA | NA | 0.01 | 0.1 | 0.1 | NA | NA | NA | NA | NA | -19.334 | midpoint | 0.43854 | 0.20688 | -1.1 | -0.5 | ND | ND | 0.048 | ND | ND | 0.5 | 1.1 | 2.2 | 0 | 5 = Sedimentary (e.g., deltaic, estuarine, wetland, lacustrine, marine facies) | Mangrove | mangrove pollen observed | MTL - HAT | 1.124 | 1.076 | 0.05 | 0.05 | NA | NA | NA | 0.179 | 0.0895 | NA | NA | -20.458 | 1.1641 | 1.098 | -20.279 | 1.1675 | 1.1016 | 2 | 0
126_OD3_70-72 | This study | 8 | singapore | 1.2727 | 103.8653 | 1 = Radiocarbon | 8421 | 35 | 9459 | 9320 | 9529 | base of basal mangrove peat | wood | marine mud | palaeosol (dessciated LIG marine clay) | positive | 23.473 | 0 | 0 | drill core | 0.02 | measured | NA | 0.01 | 0.01 | 0.15 | 0.38788 | NA | NA | 0.01 | 0.1 | 0.1 | NA | NA | NA | NA | NA | -19.394 | midpoint | 0.4396 | 0.20688 | -1.1 | -0.5 | ND | ND | 0.048 | ND | ND | 0.5 | 1.1 | 2.2 | 0 | 5 = Sedimentary (e.g., deltaic, estuarine, wetland, lacustrine, marine facies) | Mangrove | mangrove pollen observed | MTL - HAT | 1.124 | 1.076 | 0.05 | 0.05 | NA | NA | NA | 0 | 0 | NA | NA | -20.518 | 1.1645 | 1.098 | -20.518 | 1.1645 | 1.098 | 2 | 0
BBP 140302 | Bird et al., 2007 | 8 | singapore | 1.2953 | 103.8504 | 1 = Radiocarbon | 6673 | 41 | 7536 | 7433 | 7613 | basal transgressive mangrove peat | wood | marine mud | palaeosol (dessciated LIG marine clay) | positive | ND | ND | 0 | core | 0.01 | estimated | NA | 0.005 | 0.01 | 0.15 | 0.0188 | NA | NA | 0.01 | 0.1 | 0.1 | NA | NA | NA | NA | NA | -0.94 | midpoint | 0.20755 | 0.2067 | -1.1 | -0.5 | ND | ND | 0.048 | ND | ND | 0.5 | 1.1 | 2.2 | 0 | 5 = Sedimentary (e.g., deltaic, estuarine, wetland, lacustrine, marine facies) | Intertidal mudflat | visual interpretation and stratigraphic association | MTL - HAT | 1.124 | 1.076 | 0.05 | 0.05 | NA | NA | NA | 0 | 0 | NA | NA | -2.064 | 1.0981 | 1.098 | -2.064 | 1.0981 | 1.098 | 2 | 0
BBP-2 205cm | Bird et al., 2007 | 8 | singapore | 1.2953 | 103.8504 | 1 = Radiocarbon | 5990 | 47 | 6828 | 6678 | 6948 | basal transgressive mangrove peat | wood | marine mud | palaeosol (dessciated LIG marine clay) | positive | ND | ND | 0 | core | 0.01 | estimated | NA | 0.005 | 0.01 | 0.15 | -0.0225 | NA | NA | 0.01 | 0.1 | 0.1 | NA | NA | NA | NA | NA | 1.125 | midpoint | 0.20792 | 0.2067 | -1.1 | -0.5 | ND | ND | 0.048 | ND | ND | 0.5 | 1.1 | 2.2 | 0 | 5 = Sedimentary (e.g., deltaic, estuarine, wetland, lacustrine, marine facies) | Intertidal mudflat | visual interpretation and stratigraphic association | MTL - HAT | 1.124 | 1.076 | 0.05 | 0.05 | NA | NA | NA | 1.15 | 0.575 | NA | NA | 0.001 | 1.0982 | 1.098 | 1.151 | 1.2396 | 1.2394 | 2 | 0
BBP-2 407cm | Bird et al., 2007 | 8 | singapore | 1.2953 | 103.8504 | 1 = Radiocarbon | 6199 | 42 | 7085 | 6964 | 7248 | basal transgressive mangrove peat | wood | marine mud | palaeosol (dessciated LIG marine clay) | positive | ND | ND | 0 | core | 0.01 | estimated | NA | 0.005 | 0.01 | 0.15 | 0.0264 | NA | NA | 0.01 | 0.1 | 0.1 | NA | NA | NA | NA | NA | -1.32 | midpoint | 0.20838 | 0.2067 | -1.1 | -0.5 | ND | ND | 0.048 | ND | ND | 0.5 | 1.1 | 2.2 | 0 | 5 = Sedimentary (e.g., deltaic, estuarine, wetland, lacustrine, marine facies) | Intertidal mudflat | visual interpretation and stratigraphic association | MTL - HAT | 1.124 | 1.076 | 0.05 | 0.05 | NA | NA | NA | 0.06 | 0.03 | NA | NA | -2.444 | 1.0983 | 1.098 | -2.384 | 1.0987 | 1.0984 | 2 | 0
BBP-2 430cm | Bird et al., 2007 | 8 | singapore | 1.2953 | 103.8504 | 1 = Radiocarbon | 6503 | 63 | 7398 | 7280 | 7561 | basal transgressive mangrove peat | wood | marine mud | palaeosol (dessciated LIG marine clay) | positive | ND | ND | 0 | core | 0.01 | estimated | NA | 0.005 | 0.01 | 0.15 | 0.031 | NA | NA | 0.01 | 0.1 | 0.1 | NA | NA | NA | NA | NA | -1.55 | midpoint | 0.20901 | 0.2067 | -1.1 | -0.5 | ND | ND | 0.048 | ND | ND | 0.5 | 1.1 | 2.2 | 0 | 5 = Sedimentary (e.g., deltaic, estuarine, wetland, lacustrine, marine facies) | Intertidal mudflat | visual interpretation and stratigraphic association | MTL - HAT | 1.124 | 1.076 | 0.05 | 0.05 | NA | NA | NA | 0 | 0 | NA | NA | -2.674 | 1.0984 | 1.098 | -2.674 | 1.0984 | 1.098 | 2 | 0
GEY PS1 72cm | Bird et al., 2010 | 8 | singapore | 1.3137 | 103.8918 | 1 = Radiocarbon | 1301 | 192 | 1197 | 791 | 1567 | basal transgressive mangrove peat | wood | modern fill | palaeosol (dessciated LIG marine clay) | negative | ND | ND | 1 | core | 0.01 | estimated | NA | 0.005 | 0.01 | 0.15 | 0.023 | NA | NA | 0.01 | 0.1 | 0.1 | NA | NA | NA | NA | NA | -1.15 | midpoint | 0.20798 | 0.2067 | -1.1 | -0.5 | ND | ND | 0.048 | ND | ND | 0.5 | 1.1 | 2.2 | 0 | 5 = Sedimentary (e.g., deltaic, estuarine, wetland, lacustrine, marine facies) | (mangrove?) peat | intercalated peat | MTL - HAT | 1.124 | 1.076 | 0.05 | 0.05 | NA | NA | NA | 0 | 0 | NA | NA | -2.274 | 1.0982 | 1.098 | -2.274 | 1.0982 | 1.098 | 2 | 0
GEY PS17 19cm | Bird et al., 2007 | 8 | singapore | 1.3137 | 103.8918 | 1 = Radiocarbon | 8020 | 49 | 8876 | 8650 | 9019 | base of basal mangrove peat | root | marine mud | palaeosol (dessciated LIG marine clay) | positive | ND | ND | 0 | core | 0.01 | estimated | NA | 0.005 | 0.01 | 0.15 | 0.3018 | NA | NA | 0.01 | 0.1 | 0.1 | NA | NA | NA | NA | NA | -15.09 | midpoint | 0.3658 | 0.2067 | -1.1 | -0.5 | ND | ND | 0.048 | ND | ND | 0.5 | 1.1 | 2.2 | 0 | 5 = Sedimentary (e.g., deltaic, estuarine, wetland, lacustrine, marine facies) | Intertidal mudflat | visual interpretation and stratigraphic association | MTL - HAT | 1.124 | 1.076 | 0.05 | 0.05 | NA | NA | NA | 0 | 0 | NA | NA | -16.214 | 1.1387 | 1.098 | -16.214 | 1.1387 | 1.098 | 2 | 0
KCD 14 +20cm | Bird et al., 2007 | 8 | singapore | 1.3401 | 103.8867 | 1 = Radiocarbon | 7340 | 70 | 8137 | 8016 | 8326 | base of basal mangrove peat | wood | marine mud | palaeosol (dessciated LIG marine clay) | positive | ND | ND | 0 | excavation | 0.01 | estimated | NA | 0.005 | 0 | 0.15 | 0.0392 | NA | NA | 0.01 | 0.1 | 0.1 | NA | NA | NA | NA | NA | -1.96 | midpoint | 0.21015 | 0.20646 | -1.1 | -0.5 | ND | ND | 0.048 | ND | ND | 0.5 | 1.1 | 2.2 | 0 | 5 = Sedimentary (e.g., deltaic, estuarine, wetland, lacustrine, marine facies) | Intertidal mudflat | visual interpretation and stratigraphic association | MTL - HAT | 1.124 | 1.076 | 0.05 | 0.05 | NA | NA | NA | 0 | 0 | NA | NA | -3.084 | 1.0986 | 1.0979 | -3.084 | 1.0986 | 1.0979 | 2 | 0
KCD 4 +90cm | Bird et al., 2007 | 8 | singapore | 1.3401 | 103.8867 | 1 = Radiocarbon | 5610 | 120 | 6410 | 6121 | 6721 | basal transgressive mangrove peat | wood | marine mud | palaeosol (dessciated LIG marine clay) | positive | ND | ND | 0 | excavation | 0.01 | estimated | NA | 0.005 | ND | 0.15 | NA | NA | NA | 0.01 | 0.1 | 0.1 | NA | NA | NA | NA | NA | 1.63 | midpoint | 0.20646 | 0.20646 | -1.1 | -0.5 | ND | ND | 0.048 | ND | ND | 0.5 | 1.1 | 2.2 | 0 | 5 = Sedimentary (e.g., deltaic, estuarine, wetland, lacustrine, marine facies) | Intertidal mudflat | visual interpretation and stratigraphic association | MTL - HAT | 1.124 | 1.076 | 0.05 | 0.05 | NA | NA | NA | 0 | 0 | NA | NA | 0.506 | 1.0979 | 1.0979 | 0.506 | 1.0979 | 1.0979 | 2 | 0
KCD 6 +60cm | Bird et al., 2007 | 8 | singapore | 1.3401 | 103.8867 | 1 = Radiocarbon | 5270 | 170 | 6047 | 5611 | 6392 | basal transgressive mangrove peat | bark | marine mud | palaeosol (dessciated LIG marine clay) | positive | ND | ND | 0 | excavation | 0.01 | estimated | NA | 0.005 | ND | 0.15 | NA | NA | NA | 0.01 | 0.1 | 0.1 | NA | NA | NA | NA | NA | 1.63 | midpoint | 0.20646 | 0.20646 | -1.1 | -0.5 | ND | ND | 0.048 | ND | ND | 0.5 | 1.1 | 2.2 | 0 | 5 = Sedimentary (e.g., deltaic, estuarine, wetland, lacustrine, marine facies) | Intertidal mudflat | visual interpretation and stratigraphic association | MTL - HAT | 1.124 | 1.076 | 0.05 | 0.05 | NA | NA | NA | 0 | 0 | NA | NA | 0.506 | 1.0979 | 1.0979 | 0.506 | 1.0979 | 1.0979 | 2 | 0
KCD 7 +10cm | Bird et al., 2007 | 8 | singapore | 1.3401 | 103.8867 | 1 = Radiocarbon | 5340 | 110 | 6118 | 5901 | 6389 | basal transgressive mangrove peat | wood | marine mud | palaeosol (dessciated LIG marine clay) | positive | ND | ND | 0 | excavation | 0.01 | estimated | NA | 0.005 | ND | 0.15 | NA | NA | NA | 0.01 | 0.1 | 0.1 | NA | NA | NA | NA | NA | 3.39 | midpoint | 0.20646 | 0.20646 | -1.1 | -0.5 | ND | ND | 0.048 | ND | ND | 0.5 | 1.1 | 2.2 | 0 | 5 = Sedimentary (e.g., deltaic, estuarine, wetland, lacustrine, marine facies) | Intertidal mudflat | visual interpretation and stratigraphic association | MTL - HAT | 1.124 | 1.076 | 0.05 | 0.05 | NA | NA | NA | 0 | 0 | NA | NA | 2.266 | 1.0979 | 1.0979 | 2.266 | 1.0979 | 1.0979 | 2 | 0
KCD-12 0cm | Bird et al., 2007 | 8 | singapore | 1.3401 | 103.8867 | 1 = Radiocarbon | 6140 | 90 | 7026 | 6792 | 7253 | base of basal mangrove peat | wood | marine mud | palaeosol (dessciated LIG marine clay) | positive | ND | ND | 0 | excavation | 0.01 | estimated | NA | 0.005 | 0 | 0.15 | -0.0254 | NA | NA | 0.01 | 0.1 | 0.1 | NA | NA | NA | NA | NA | 1.27 | midpoint | 0.20801 | 0.20646 | -1.1 | -0.5 | ND | ND | 0.048 | ND | ND | 0.5 | 1.1 | 2.2 | 0 | 5 = Sedimentary (e.g., deltaic, estuarine, wetland, lacustrine, marine facies) | Intertidal mudflat | visual interpretation and stratigraphic association | MTL - HAT | 1.124 | 1.076 | 0.05 | 0.05 | NA | NA | NA | 0 | 0 | NA | NA | 0.146 | 1.0982 | 1.0979 | 0.146 | 1.0982 | 1.0979 | 2 | 0
KCD-13 +15cm | Bird et al., 2007 | 8 | singapore | 1.3401 | 103.8867 | 1 = Radiocarbon | 6190 | 70 | 7080 | 6901 | 7257 | basal transgressive mangrove peat | wood | marine mud | palaeosol (dessciated LIG marine clay) | positive | ND | ND | 0 | excavation | 0.01 | estimated | NA | 0.005 | 0 | 0.15 | -0.0286 | NA | NA | 0.01 | 0.1 | 0.1 | NA | NA | NA | NA | NA | 1.43 | midpoint | 0.20843 | 0.20646 | -1.1 | -0.5 | ND | ND | 0.048 | ND | ND | 0.5 | 1.1 | 2.2 | 0 | 5 = Sedimentary (e.g., deltaic, estuarine, wetland, lacustrine, marine facies) | Intertidal mudflat | visual interpretation and stratigraphic association | MTL - HAT | 1.124 | 1.076 | 0.05 | 0.05 | NA | NA | NA | 0.16 | 0.08 | NA | NA | 0.306 | 1.0983 | 1.0979 | 0.466 | 1.1012 | 1.1008 | 2 | 0
KCD-13 -120cm | Bird et al., 2007 | 8 | singapore | 1.3401 | 103.8867 | 1 = Radiocarbon | 7070 | 130 | 7886 | 7668 | 8170 | base of basal mangrove peat | wood | marine mud | palaeosol (dessciated LIG marine clay) | positive | ND | ND | 0 | excavation | 0.01 | estimated | NA | 0.005 | 0 | 0.15 | -0.0016 | NA | NA | 0.01 | 0.1 | 0.1 | NA | NA | NA | NA | NA | 0.08 | midpoint | 0.20646 | 0.20646 | -1.1 | -0.5 | ND | ND | 0.048 | ND | ND | 0.5 | 1.1 | 2.2 | 0 | 5 = Sedimentary (e.g., deltaic, estuarine, wetland, lacustrine, marine facies) | Intertidal mudflat | visual interpretation and stratigraphic association | MTL - HAT | 1.124 | 1.076 | 0.05 | 0.05 | NA | NA | NA | 0.07 | 0.035 | NA | NA | -1.044 | 1.0979 | 1.0979 | -0.974 | 1.0985 | 1.0985 | 2 | 0
KCD-13 -125cm | Bird et al., 2007 | 8 | singapore | 1.3401 | 103.8867 | 1 = Radiocarbon | 6650 | 80 | 7526 | 7425 | 7663 | base of basal mangrove peat | wood | marine mud | palaeosol (dessciated LIG marine clay) | positive | ND | ND | 0 | excavation | 0.01 | estimated | NA | 0.005 | 0 | 0.15 | -0.0006 | NA | NA | 0.01 | 0.1 | 0.1 | NA | NA | NA | NA | NA | 0.03 | midpoint | 0.20646 | 0.20646 | -1.1 | -0.5 | ND | ND | 0.048 | ND | ND | 0.5 | 1.1 | 2.2 | 0 | 5 = Sedimentary (e.g., deltaic, estuarine, wetland, lacustrine, marine facies) | Intertidal mudflat | visual interpretation and stratigraphic association | MTL - HAT | 1.124 | 1.076 | 0.05 | 0.05 | NA | NA | NA | 0 | 0 | NA | NA | -1.094 | 1.0979 | 1.0979 | -1.094 | 1.0979 | 1.0979 | 2 | 0
KCD-14 +35cm | Bird et al., 2007 | 8 | singapore | 1.3401 | 103.8867 | 1 = Radiocarbon | 7000 | 80 | 7827 | 7679 | 7965 | base of basal mangrove peat | wood | marine mud | palaeosol (dessciated LIG marine clay) | positive | ND | ND | 0 | excavation | 0.01 | estimated | NA | 0.005 | 0 | 0.15 | 0.0362 | NA | NA | 0.01 | 0.1 | 0.1 | NA | NA | NA | NA | NA | -1.81 | midpoint | 0.20961 | 0.20646 | -1.1 | -0.5 | ND | ND | 0.048 | ND | ND | 0.5 | 1.1 | 2.2 | 0 | 5 = Sedimentary (e.g., deltaic, estuarine, wetland, lacustrine, marine facies) | Intertidal mudflat | visual interpretation and stratigraphic association | MTL - HAT | 1.124 | 1.076 | 0.05 | 0.05 | NA | NA | NA | 0 | 0 | NA | NA | -2.934 | 1.0985 | 1.0979 | -2.934 | 1.0985 | 1.0979 | 2 | 0
KCD-1B | Bird et al., 2007 | 8 | singapore | 1.3401 | 103.8867 | 1 = Radiocarbon | 6750 | 80 | 7609 | 7433 | 7742 | basal transgressive mangrove peat | wood | marine mud | palaeosol (dessciated LIG marine clay) | positive | ND | ND | 0 | excavation | 0.01 | estimated | NA | 0.005 | 0 | 0.15 | 0.022 | NA | NA | 0.01 | 0.1 | 0.1 | NA | NA | NA | NA | NA | -1.1 | midpoint | 0.20763 | 0.20646 | -1.1 | -0.5 | ND | ND | 0.048 | ND | ND | 0.5 | 1.1 | 2.2 | 0 | 5 = Sedimentary (e.g., deltaic, estuarine, wetland, lacustrine, marine facies) | Intertidal mudflat | visual interpretation and stratigraphic association | MTL - HAT | 1.124 | 1.076 | 0.05 | 0.05 | NA | NA | NA | 0 | 0 | NA | NA | -2.224 | 1.0981 | 1.0979 | -2.224 | 1.0981 | 1.0979 | 2 | 0
KCD-1E | Bird et al., 2007 | 8 | singapore | 1.3401 | 103.8867 | 1 = Radiocarbon | 5890 | 110 | 6712 | 6413 | 6982 | basal transgressive mangrove peat | wood | marine mud | palaeosol (dessciated LIG marine clay) | positive | ND | ND | 0 | excavation | 0.01 | estimated | NA | 0.005 | 0 | 0.15 | -0.01 | NA | NA | 0.01 | 0.1 | 0.1 | NA | NA | NA | NA | NA | 0.5 | midpoint | 0.2067 | 0.20646 | -1.1 | -0.5 | ND | ND | 0.048 | ND | ND | 0.5 | 1.1 | 2.2 | 0 | 5 = Sedimentary (e.g., deltaic, estuarine, wetland, lacustrine, marine facies) | Intertidal mudflat | visual interpretation and stratigraphic association | MTL - HAT | 1.124 | 1.076 | 0.05 | 0.05 | NA | NA | NA | 0.18 | 0.09 | NA | NA | -0.624 | 1.098 | 1.0979 | -0.444 | 1.1016 | 1.1016 | 2 | 0
KCD-4D 0cm | Bird et al., 2007 | 8 | singapore | 1.3401 | 103.8867 | 1 = Radiocarbon | 6200 | 90 | 7087 | 6856 | 7309 | basal transgressive mangrove peat | wood | marine mud | palaeosol (dessciated LIG marine clay) | positive | ND | ND | 0 | excavation | 0.01 | estimated | NA | 0.005 | 0 | 0.15 | -0.014 | NA | NA | 0.01 | 0.1 | 0.1 | NA | NA | NA | NA | NA | 0.7 | midpoint | 0.20693 | 0.20646 | -1.1 | -0.5 | ND | ND | 0.048 | ND | ND | 0.5 | 1.1 | 2.2 | 0 | 5 = Sedimentary (e.g., deltaic, estuarine, wetland, lacustrine, marine facies) | Intertidal mudflat | visual interpretation and stratigraphic association | MTL - HAT | 1.124 | 1.076 | 0.05 | 0.05 | NA | NA | NA | 0 | 0 | NA | NA | -0.424 | 1.098 | 1.0979 | -0.424 | 1.098 | 1.0979 | 2 | 0
KCD-4E -10cm | Bird et al., 2007 | 8 | singapore | 1.3401 | 103.8867 | 1 = Radiocarbon | 6000 | 60 | 6840 | 6675 | 6986 | basal transgressive mangrove peat | wood | marine mud | palaeosol (dessciated LIG marine clay) | positive | ND | ND | 0 | excavation | 0.01 | estimated | NA | 0.005 | 0 | 0.15 | -0.012 | NA | NA | 0.01 | 0.1 | 0.1 | NA | NA | NA | NA | NA | 0.6 | midpoint | 0.20681 | 0.20646 | -1.1 | -0.5 | ND | ND | 0.048 | ND | ND | 0.5 | 1.1 | 2.2 | 0 | 5 = Sedimentary (e.g., deltaic, estuarine, wetland, lacustrine, marine facies) | Intertidal mudflat | visual interpretation and stratigraphic association | MTL - HAT | 1.124 | 1.076 | 0.05 | 0.05 | NA | NA | NA | 0 | 0 | NA | NA | -0.524 | 1.098 | 1.0979 | -0.524 | 1.098 | 1.0979 | 2 | 0
KCD-6 +25cm | Bird et al., 2007 | 8 | singapore | 1.3401 | 103.8867 | 1 = Radiocarbon | 6118 | 42 | 6997 | 6890 | 7158 | basal transgressive mangrove peat | wood | marine mud | palaeosol (dessciated LIG marine clay) | positive | ND | ND | 0 | excavation | 0.01 | estimated | NA | 0.005 | 0 | 0.15 | -0.0256 | NA | NA | 0.01 | 0.1 | 0.1 | NA | NA | NA | NA | NA | 1.28 | midpoint | 0.20804 | 0.20646 | -1.1 | -0.5 | ND | ND | 0.048 | ND | ND | 0.5 | 1.1 | 2.2 | 0 | 5 = Sedimentary (e.g., deltaic, estuarine, wetland, lacustrine, marine facies) | Intertidal mudflat | visual interpretation and stratigraphic association | MTL - HAT | 1.124 | 1.076 | 0.05 | 0.05 | NA | NA | NA | 0 | 0 | NA | NA | 0.156 | 1.0982 | 1.0979 | 0.156 | 1.0982 | 1.0979 | 2 | 0
KCD-6 +30cm | Bird et al., 2007 | 8 | singapore | 1.3401 | 103.8867 | 1 = Radiocarbon | 6300 | 80 | 7214 | 7000 | 7421 | basal transgressive mangrove peat | wood | marine mud | palaeosol (dessciated LIG marine clay) | positive | ND | ND | 0 | excavation | 0.01 | estimated | NA | 0.005 | 0 | 0.15 | -0.0266 | NA | NA | 0.01 | 0.1 | 0.1 | NA | NA | NA | NA | NA | 1.33 | midpoint | 0.20816 | 0.20646 | -1.1 | -0.5 | ND | ND | 0.048 | ND | ND | 0.5 | 1.1 | 2.2 | 0 | 5 = Sedimentary (e.g., deltaic, estuarine, wetland, lacustrine, marine facies) | Intertidal mudflat | visual interpretation and stratigraphic association | MTL - HAT | 1.124 | 1.076 | 0.05 | 0.05 | NA | NA | NA | 0 | 0 | NA | NA | 0.206 | 1.0982 | 1.0979 | 0.206 | 1.0982 | 1.0979 | 2 | 0
LCK 4-1-4 | Bird et al., 2007 | 8 | singapore | 1.4467 | 103.7093 | 1 = Radiocarbon | 1879 | 191 | 1809 | 1390 | 2305 | basal transgressive mangrove peat | wood | marine mud | palaeosol (dessciated LIG marine clay) | negative | ND | ND | 0 | core | 0.01 | estimated | NA | 0.005 | 0.01 | 0.15 | 0.007 | NA | NA | 0.01 | 0.1 | 0.1 | NA | NA | NA | NA | NA | -0.35 | midpoint | 0.20682 | 0.2067 | -1.1 | -0.5 | ND | ND | 0.048 | ND | ND | 0.5 | 1.1 | 2.2 | 0 | 5 = Sedimentary (e.g., deltaic, estuarine, wetland, lacustrine, marine facies) | Intertidal mudflat | visual interpretation and stratigraphic association | MTL - HAT | 1.124 | 1.076 | 0.05 | 0.05 | NA | NA | NA | 0 | 0 | NA | NA | -1.474 | 1.098 | 1.098 | -1.474 | 1.098 | 1.098 | 2 | 0
LCK-1 0cm | Bird et al., 2007 | 8 | singapore | 1.4467 | 103.7093 | 1 = Radiocarbon | 2397 | 191 | 2453 | 1944 | 2871 | basal transgressive mangrove peat | wood | marine mud | palaeosol (dessciated LIG marine clay) | negative | ND | ND | 0 | core | 0.01 | estimated | NA | 0.005 | 0.01 | 0.15 | 0.0002 | NA | NA | 0.01 | 0.1 | 0.1 | NA | NA | NA | NA | NA | -0.01 | midpoint | 0.2067 | 0.2067 | -1.1 | -0.5 | ND | ND | 0.048 | ND | ND | 0.5 | 1.1 | 2.2 | 0 | 5 = Sedimentary (e.g., deltaic, estuarine, wetland, lacustrine, marine facies) | Intertidal mudflat | visual interpretation and stratigraphic association | MTL - HAT | 1.124 | 1.076 | 0.05 | 0.05 | NA | NA | NA | 0 | 0 | NA | NA | -1.134 | 1.098 | 1.098 | -1.134 | 1.098 | 1.098 | 2 | 0
LCK-4-3 4cm | Bird et al., 2007 | 8 | singapore | 1.4467 | 103.7093 | 1 = Radiocarbon | 6951 | 47 | 7778 | 7681 | 7922 | basal transgressive mangrove peat | wood | marine mud | palaeosol (dessciated LIG marine clay) | positive | ND | ND | 0 | core | 0.01 | estimated | NA | 0.005 | 0.01 | 0.15 | 0.0408 | NA | NA | 0.01 | 0.1 | 0.1 | NA | NA | NA | NA | NA | -2.04 | midpoint | 0.21069 | 0.2067 | -1.1 | -0.5 | ND | ND | 0.048 | ND | ND | 0.5 | 1.1 | 2.2 | 0 | 5 = Sedimentary (e.g., deltaic, estuarine, wetland, lacustrine, marine facies) | Intertidal mudflat | visual interpretation and stratigraphic association | MTL - HAT | 1.124 | 1.076 | 0.05 | 0.05 | NA | NA | NA | 0 | 0 | NA | NA | -3.164 | 1.0987 | 1.098 | -3.164 | 1.0987 | 1.098 | 2 | 0
MAR-3 -195cm | Bird et al., 2007 | 8 | singapore | 1.2909 | 103.8611 | 1 = Radiocarbon | 7800 | 90 | 8593 | 8406 | 8980 | basal transgressive mangrove peat | wood | marine mud | palaeosol (dessciated LIG marine clay) | positive | ND | ND | 0 | excavation | 0.01 | estimated | NA | 0.005 | 0 | 0.15 | 0.1496 | NA | NA | 0.01 | 0.1 | 0.1 | NA | NA | NA | NA | NA | -7.48 | midpoint | 0.25496 | 0.20646 | -1.1 | -0.5 | ND | ND | 0.048 | ND | ND | 0.5 | 1.1 | 2.2 | 0 | 5 = Sedimentary (e.g., deltaic, estuarine, wetland, lacustrine, marine facies) | Intertidal mudflat | visual interpretation and stratigraphic association | MTL - HAT | 1.124 | 1.076 | 0.05 | 0.05 | NA | NA | NA | 0 | 0 | NA | NA | -8.604 | 1.1081 | 1.0979 | -8.604 | 1.1081 | 1.0979 | 2 | 0
MAR-3A -145cm | Bird et al., 2007 | 8 | singapore | 1.2909 | 103.8611 | 1 = Radiocarbon | 7740 | 100 | 8530 | 8350 | 8974 | basal transgressive mangrove peat | wood | marine mud | palaeosol (dessciated LIG marine clay) | positive | ND | ND | 0 | excavation | 0.01 | estimated | NA | 0.005 | 0 | 0.15 | 0.1396 | NA | NA | 0.01 | 0.1 | 0.1 | NA | NA | NA | NA | NA | -6.98 | midpoint | 0.24923 | 0.20646 | -1.1 | -0.5 | ND | ND | 0.048 | ND | ND | 0.5 | 1.1 | 2.2 | 0 | 5 = Sedimentary (e.g., deltaic, estuarine, wetland, lacustrine, marine facies) | Intertidal mudflat | visual interpretation and stratigraphic association | MTL - HAT | 1.124 | 1.076 | 0.05 | 0.05 | NA | NA | NA | 0.28 | 0.14 | NA | NA | -8.104 | 1.1067 | 1.0979 | -7.824 | 1.1156 | 1.1068 | 2 | 0
MAR-4 -205cm | Bird et al., 2007 | 8 | singapore | 1.2909 | 103.8611 | 1 = Radiocarbon | 7340 | 110 | 8151 | 7967 | 8367 | basal transgressive mangrove peat | wood | marine mud | palaeosol (dessciated LIG marine clay) | positive | ND | ND | 0 | excavation | 0.01 | estimated | NA | 0.005 | 0 | 0.15 | 0.141 | NA | NA | 0.01 | 0.1 | 0.1 | NA | NA | NA | NA | NA | -7.05 | midpoint | 0.25001 | 0.20646 | -1.1 | -0.5 | ND | ND | 0.048 | ND | ND | 0.5 | 1.1 | 2.2 | 0 | 5 = Sedimentary (e.g., deltaic, estuarine, wetland, lacustrine, marine facies) | Intertidal mudflat | visual interpretation and stratigraphic association | MTL - HAT | 1.124 | 1.076 | 0.05 | 0.05 | NA | NA | NA | 0.28 | 0.14 | NA | NA | -8.174 | 1.1069 | 1.0979 | -7.894 | 1.1157 | 1.1068 | 2 | 0
MAR-5 +40cm | Bird et al., 2007 | 8 | singapore | 1.2909 | 103.8611 | 1 = Radiocarbon | 7650 | 100 | 8452 | 8202 | 8636 | basal transgressive mangrove peat | wood | marine mud | palaeosol (dessciated LIG marine clay) | positive | ND | ND | 0 | excavation | 0.01 | estimated | NA | 0.005 | 0 | 0.15 | 0.1484 | NA | NA | 0.01 | 0.1 | 0.1 | NA | NA | NA | NA | NA | -7.42 | midpoint | 0.25426 | 0.20646 | -1.1 | -0.5 | ND | ND | 0.048 | ND | ND | 0.5 | 1.1 | 2.2 | 0 | 5 = Sedimentary (e.g., deltaic, estuarine, wetland, lacustrine, marine facies) | Intertidal mudflat | visual interpretation and stratigraphic association | MTL - HAT | 1.124 | 1.076 | 0.05 | 0.05 | NA | NA | NA | 0 | 0 | NA | NA | -8.544 | 1.1079 | 1.0979 | -8.544 | 1.1079 | 1.0979 | 2 | 0
MAR-5 +75cm | Bird et al., 2007 | 8 | singapore | 1.2909 | 103.8611 | 1 = Radiocarbon | 7530 | 80 | 8330 | 8174 | 8518 | basal transgressive mangrove peat | wood | marine mud | palaeosol (dessciated LIG marine clay) | positive | ND | ND | 0 | excavation | 0.01 | estimated | NA | 0.005 | 0 | 0.15 | 0.1394 | NA | NA | 0.01 | 0.1 | 0.1 | NA | NA | NA | NA | NA | -6.97 | midpoint | 0.24911 | 0.20646 | -1.1 | -0.5 | ND | ND | 0.048 | ND | ND | 0.5 | 1.1 | 2.2 | 0 | 5 = Sedimentary (e.g., deltaic, estuarine, wetland, lacustrine, marine facies) | Intertidal mudflat | visual interpretation and stratigraphic association | MTL - HAT | 1.124 | 1.076 | 0.05 | 0.05 | NA | NA | NA | 0.28 | 0.14 | NA | NA | -8.094 | 1.1067 | 1.0979 | -7.814 | 1.1155 | 1.1068 | 2 | 0
SBU 1-2-8 | Bird et al., 2007 | 8 | singapore | 1.4452 | 103.7344 | 1 = Radiocarbon | 7017 | 43 | 7852 | 7734 | 7940 | basal transgressive mangrove peat | wood | marine mud | palaeosol (dessciated LIG marine clay) | positive | ND | ND | 0 | russian core | 0.01 | estimated | NA | 0.005 | 0.01 | 0.05 | 0.0496 | NA | NA | 0.01 | 0.1 | 0.1 | NA | NA | NA | NA | NA | -2.48 | midpoint | 0.1587 | 0.15075 | -1.1 | -0.5 | ND | ND | 0.048 | ND | ND | 0.5 | 1.1 | 2.2 | 0 | 5 = Sedimentary (e.g., deltaic, estuarine, wetland, lacustrine, marine facies) | Intertidal mudflat | visual interpretation and stratigraphic association | MTL - HAT | 1.124 | 1.076 | 0.05 | 0.05 | NA | NA | NA | 0 | 0 | NA | NA | -3.604 | 1.0899 | 1.0888 | -3.604 | 1.0899 | 1.0888 | 2 | 0
SBU-1 1-3 | Bird et al., 2007 | 8 | singapore | 1.4452 | 103.7344 | 1 = Radiocarbon | 6415 | 40 | 7344 | 7267 | 7423 | basal transgressive mangrove peat | wood | marine mud | palaeosol (dessciated LIG marine clay) | positive | ND | ND | 0 | russian core | 0.01 | estimated | NA | 0.005 | 0.01 | 0.05 | 0.018 | NA | NA | 0.01 | 0.1 | 0.1 | NA | NA | NA | NA | NA | -0.9 | midpoint | 0.15182 | 0.15075 | -1.1 | -0.5 | ND | ND | 0.048 | ND | ND | 0.5 | 1.1 | 2.2 | 0 | 5 = Sedimentary (e.g., deltaic, estuarine, wetland, lacustrine, marine facies) | Intertidal mudflat | visual interpretation and stratigraphic association | MTL - HAT | 1.124 | 1.076 | 0.05 | 0.05 | NA | NA | NA | 0.75 | 0.375 | NA | NA | -2.024 | 1.089 | 1.0888 | -1.274 | 1.1517 | 1.1516 | 2 | 0
SBU-1 1-7 | Bird et al., 2007 | 8 | singapore | 1.4452 | 103.7344 | 1 = Radiocarbon | 6723 | 49 | 7591 | 7505 | 7674 | basal transgressive mangrove peat | wood | marine mud | palaeosol (dessciated LIG marine clay) | positive | ND | ND | 0 | russian core | 0.01 | estimated | NA | 0.005 | 0.01 | 0.05 | 0.0266 | NA | NA | 0.01 | 0.1 | 0.1 | NA | NA | NA | NA | NA | -1.33 | midpoint | 0.15308 | 0.15075 | -1.1 | -0.5 | ND | ND | 0.048 | ND | ND | 0.5 | 1.1 | 2.2 | 0 | 5 = Sedimentary (e.g., deltaic, estuarine, wetland, lacustrine, marine facies) | Intertidal mudflat | visual interpretation and stratigraphic association | MTL - HAT | 1.124 | 1.076 | 0.05 | 0.05 | NA | NA | NA | 0.55 | 0.275 | NA | NA | -2.454 | 1.0891 | 1.0888 | -1.904 | 1.1233 | 1.123 | 2 | 0
SBU-1 2-1 | Bird et al., 2007 | 8 | singapore | 1.4452 | 103.7344 | 1 = Radiocarbon | 6683 | 60 | 7546 | 7431 | 7662 | basal transgressive mangrove peat | wood | marine mud | palaeosol (dessciated LIG marine clay) | positive | ND | ND | 0 | russian core | 0.01 | estimated | NA | 0.005 | 0.01 | 0.05 | 0.0336 | NA | NA | 0.01 | 0.1 | 0.1 | NA | NA | NA | NA | NA | -1.68 | midpoint | 0.15445 | 0.15075 | -1.1 | -0.5 | ND | ND | 0.048 | ND | ND | 0.5 | 1.1 | 2.2 | 0 | 5 = Sedimentary (e.g., deltaic, estuarine, wetland, lacustrine, marine facies) | Intertidal mudflat | visual interpretation and stratigraphic association | MTL - HAT | 1.124 | 1.076 | 0.05 | 0.05 | NA | NA | NA | 0.4 | 0.2 | NA | NA | -2.804 | 1.0893 | 1.0888 | -2.404 | 1.1075 | 1.107 | 2 | 0
SBU3-1-6 | Bird et al., 2010 | 8 | singapore | 1.4452 | 103.7344 | 1 = Radiocarbon | 2241 | 200 | 2246 | 1748 | 2743 | basal transgressive mangrove peat | wood | marine mud | palaeosol (dessciated LIG marine clay) | negative | ND | ND | 0 | livingston core | 0.01 | estimated | NA | 0.005 | 0.01 | 0.05 | NA | NA | NA | 0.01 | 0.1 | 0.1 | NA | NA | NA | NA | NA | 1.1 | midpoint | 0.15075 | 0.15075 | -1.1 | -0.5 | ND | ND | 0.048 | ND | ND | 0.5 | 1.1 | 2.2 | 0 | 5 = Sedimentary (e.g., deltaic, estuarine, wetland, lacustrine, marine facies) | Intertidal mudflat | visual interpretation and stratigraphic association | MTL - HAT | 1.124 | 1.076 | 0.05 | 0.05 | NA | NA | NA | 0 | 0 | NA | NA | -0.024 | 1.0888 | 1.0888 | -0.024 | 1.0888 | 1.0888 | 1 | 0
SMU-1 0cm A | Bird et al., 2007 | 8 | singapore | 1.2953 | 103.8504 | 1 = Radiocarbon | 7470 | 160 | 8266 | 7970 | 8587 | basal transgressive mangrove peat | wood | marine mud | palaeosol (dessciated LIG marine clay) | positive | ND | ND | 0 | excavation | 0.01 | estimated | NA | 0.005 | 0 | 0.15 | 0.052 | NA | NA | 0.01 | 0.1 | 0.1 | NA | NA | NA | NA | NA | -2.6 | midpoint | 0.21291 | 0.20646 | -1.1 | -0.5 | ND | ND | 0.048 | ND | ND | 0.5 | 1.1 | 2.2 | 0 | 5 = Sedimentary (e.g., deltaic, estuarine, wetland, lacustrine, marine facies) | Intertidal mudflat | visual interpretation and stratigraphic association | MTL - HAT | 1.124 | 1.076 | 0.05 | 0.05 | NA | NA | NA | 0 | 0 | NA | NA | -3.724 | 1.0991 | 1.0979 | -3.724 | 1.0991 | 1.0979 | 2 | 0
SMU-1 0cm B | Bird et al., 2007 | 8 | singapore | 1.2953 | 103.8504 | 1 = Radiocarbon | 7059 | 43 | 7888 | 7790 | 7968 | basal transgressive mangrove peat | wood | marine mud | palaeosol (dessciated LIG marine clay) | positive | ND | ND | 0 | excavation | 0.01 | estimated | NA | 0.005 | 0 | 0.15 | 0.052 | NA | NA | 0.01 | 0.1 | 0.1 | NA | NA | NA | NA | NA | -2.6 | midpoint | 0.21291 | 0.20646 | -1.1 | -0.5 | ND | ND | 0.048 | ND | ND | 0.5 | 1.1 | 2.2 | 0 | 5 = Sedimentary (e.g., deltaic, estuarine, wetland, lacustrine, marine facies) | Intertidal mudflat | visual interpretation and stratigraphic association | MTL - HAT | 1.124 | 1.076 | 0.05 | 0.05 | NA | NA | NA | 0 | 0 | NA | NA | -3.724 | 1.0991 | 1.0979 | -3.724 | 1.0991 | 1.0979 | 2 | 0
SMU-11 +20cm | Bird et al., 2007 | 8 | singapore | 1.2953 | 103.8504 | 1 = Radiocarbon | 7380 | 100 | 8193 | 8012 | 8378 | base of basal mangrove peat | wood | marine mud | palaeosol (dessciated LIG marine clay) | positive | ND | ND | 0 | excavation | 0.01 | estimated | NA | 0.005 | 0 | 0.15 | 0.016 | NA | NA | 0.01 | 0.1 | 0.1 | NA | NA | NA | NA | NA | -0.8 | midpoint | 0.20708 | 0.20646 | -1.1 | -0.5 | ND | ND | 0.048 | ND | ND | 0.5 | 1.1 | 2.2 | 0 | 5 = Sedimentary (e.g., deltaic, estuarine, wetland, lacustrine, marine facies) | Intertidal mudflat | visual interpretation and stratigraphic association | MTL - HAT | 1.124 | 1.076 | 0.05 | 0.05 | NA | NA | NA | 0 | 0 | NA | NA | -1.924 | 1.098 | 1.0979 | -1.924 | 1.098 | 1.0979 | 2 | 0
SMU-2A | Bird et al., 2007 | 8 | singapore | 1.2953 | 103.8504 | 1 = Radiocarbon | 6650 | 110 | 7526 | 7323 | 7689 | basal transgressive mangrove peat | wood | marine mud | palaeosol (dessciated LIG marine clay) | positive | ND | ND | 0 | excavation | 0.01 | estimated | NA | 0.005 | 0 | 0.15 | 0.04 | NA | NA | 0.01 | 0.1 | 0.1 | NA | NA | NA | NA | NA | -2 | midpoint | 0.2103 | 0.20646 | -1.1 | -0.5 | ND | ND | 0.048 | ND | ND | 0.5 | 1.1 | 2.2 | 0 | 5 = Sedimentary (e.g., deltaic, estuarine, wetland, lacustrine, marine facies) | Intertidal mudflat | visual interpretation and stratigraphic association | MTL - HAT | 1.124 | 1.076 | 0.05 | 0.05 | NA | NA | NA | 0 | 0 | NA | NA | -3.124 | 1.0986 | 1.0979 | -3.124 | 1.0986 | 1.0979 | 2 | 0
SMU-2B | Bird et al., 2007 | 8 | singapore | 1.2953 | 103.8504 | 1 = Radiocarbon | 7150 | 90 | 7968 | 7791 | 8173 | basal transgressive mangrove peat | wood | marine mud | palaeosol (dessciated LIG marine clay) | positive | ND | ND | 0 | excavation | 0.01 | estimated | NA | 0.005 | 0 | 0.15 | 0.043 | NA | NA | 0.01 | 0.1 | 0.1 | NA | NA | NA | NA | NA | -2.15 | midpoint | 0.21089 | 0.20646 | -1.1 | -0.5 | ND | ND | 0.048 | ND | ND | 0.5 | 1.1 | 2.2 | 0 | 5 = Sedimentary (e.g., deltaic, estuarine, wetland, lacustrine, marine facies) | Intertidal mudflat | visual interpretation and stratigraphic association | MTL - HAT | 1.124 | 1.076 | 0.05 | 0.05 | NA | NA | NA | 0 | 0 | NA | NA | -3.274 | 1.0987 | 1.0979 | -3.274 | 1.0987 | 1.0979 | 2 | 0
SMU-3 +40cm | Bird et al., 2007 | 8 | singapore | 1.2953 | 103.8504 | 1 = Radiocarbon | 7070 | 90 | 7886 | 7690 | 8025 | basal transgressive mangrove peat | wood | marine mud | palaeosol (dessciated LIG marine clay) | positive | ND | ND | 0 | excavation | 0.01 | estimated | NA | 0.005 | 0 | 0.15 | 0.058 | NA | NA | 0.01 | 0.1 | 0.1 | NA | NA | NA | NA | NA | -2.9 | midpoint | 0.21445 | 0.20646 | -1.1 | -0.5 | ND | ND | 0.048 | ND | ND | 0.5 | 1.1 | 2.2 | 0 | 5 = Sedimentary (e.g., deltaic, estuarine, wetland, lacustrine, marine facies) | Intertidal mudflat | visual interpretation and stratigraphic association | MTL - HAT | 1.124 | 1.076 | 0.05 | 0.05 | NA | NA | NA | 0.08 | 0.04 | NA | NA | -4.024 | 1.0994 | 1.0979 | -3.944 | 1.1002 | 1.0986 | 2 | 0
SMU-3 +80cm A | Bird et al., 2007 | 8 | singapore | 1.2953 | 103.8504 | 1 = Radiocarbon | 6360 | 240 | 7230 | 6677 | 7672 | basal transgressive mangrove peat | wood | marine mud | palaeosol (dessciated LIG marine clay) | positive | ND | ND | 0 | excavation | 0.01 | estimated | NA | 0.005 | 0 | 0.15 | 0.05 | NA | NA | 0.01 | 0.1 | 0.1 | NA | NA | NA | NA | NA | -2.5 | midpoint | 0.21243 | 0.20646 | -1.1 | -0.5 | ND | ND | 0.048 | ND | ND | 0.5 | 1.1 | 2.2 | 0 | 5 = Sedimentary (e.g., deltaic, estuarine, wetland, lacustrine, marine facies) | Intertidal mudflat | visual interpretation and stratigraphic association | MTL - HAT | 1.124 | 1.076 | 0.05 | 0.05 | NA | NA | NA | 0.1 | 0.05 | NA | NA | -3.624 | 1.099 | 1.0979 | -3.524 | 1.1002 | 1.099 | 2 | 0
SMU-3 +80cm B | Bird et al., 2007 | 8 | singapore | 1.2953 | 103.8504 | 1 = Radiocarbon | 7160 | 320 | 7993 | 7367 | 8630 | basal transgressive mangrove peat | wood | marine mud | palaeosol (dessciated LIG marine clay) | positive | ND | ND | 0 | excavation | 0.01 | estimated | NA | 0.005 | 0 | 0.15 | 0.05 | NA | NA | 0.01 | 0.1 | 0.1 | NA | NA | NA | NA | NA | -2.5 | midpoint | 0.21243 | 0.20646 | -1.1 | -0.5 | ND | ND | 0.048 | ND | ND | 0.5 | 1.1 | 2.2 | 0 | 5 = Sedimentary (e.g., deltaic, estuarine, wetland, lacustrine, marine facies) | Intertidal mudflat | visual interpretation and stratigraphic association | MTL - HAT | 1.124 | 1.076 | 0.05 | 0.05 | NA | NA | NA | 0.1 | 0.05 | NA | NA | -3.624 | 1.099 | 1.0979 | -3.524 | 1.1002 | 1.099 | 2 | 0
SMU-4 - 40cmA hp | Bird et al., 2007 | 8 | singapore | 1.2953 | 103.8504 | 1 = Radiocarbon | 7359 | 193 | 8170 | 7792 | 8542 | basal transgressive mangrove peat | wood | marine mud | palaeosol (dessciated LIG marine clay) | positive | ND | ND | 0 | excavation | 0.01 | estimated | NA | 0.005 | 0 | 0.15 | 0.078 | NA | NA | 0.01 | 0.1 | 0.1 | NA | NA | NA | NA | NA | -3.9 | midpoint | 0.2207 | 0.20646 | -1.1 | -0.5 | ND | ND | 0.048 | ND | ND | 0.5 | 1.1 | 2.2 | 0 | 5 = Sedimentary (e.g., deltaic, estuarine, wetland, lacustrine, marine facies) | Intertidal mudflat | visual interpretation and stratigraphic association | MTL - HAT | 1.124 | 1.076 | 0.05 | 0.05 | NA | NA | NA | 0 | 0 | NA | NA | -5.024 | 1.1007 | 1.0979 | -5.024 | 1.1007 | 1.0979 | 2 | 0
SMU-4 0cm | Bird et al., 2007 | 8 | singapore | 1.2953 | 103.8504 | 1 = Radiocarbon | 6500 | 270 | 7366 | 6789 | 7922 | basal transgressive mangrove peat | wood | marine mud | palaeosol (dessciated LIG marine clay) | positive | ND | ND | 0 | excavation | 0.01 | estimated | NA | 0.005 | 0 | 0.15 | 0.07 | NA | NA | 0.01 | 0.1 | 0.1 | NA | NA | NA | NA | NA | -3.5 | midpoint | 0.218 | 0.20646 | -1.1 | -0.5 | ND | ND | 0.048 | ND | ND | 0.5 | 1.1 | 2.2 | 0 | 5 = Sedimentary (e.g., deltaic, estuarine, wetland, lacustrine, marine facies) | Intertidal mudflat | visual interpretation and stratigraphic association | MTL - HAT | 1.124 | 1.076 | 0.05 | 0.05 | NA | NA | NA | 0.08 | 0.04 | NA | NA | -4.624 | 1.1001 | 1.0979 | -4.544 | 1.1009 | 1.0986 | 2 | 0
SMU-4 10cm | Bird et al., 2007 | 8 | singapore | 1.2953 | 103.8504 | 1 = Radiocarbon | 6950 | 180 | 7790 | 7435 | 8167 | basal transgressive mangrove peat | wood | marine mud | palaeosol (dessciated LIG marine clay) | positive | ND | ND | 0 | excavation | 0.01 | estimated | NA | 0.005 | 0 | 0.15 | 0.072 | NA | NA | 0.01 | 0.1 | 0.1 | NA | NA | NA | NA | NA | -3.6 | midpoint | 0.21865 | 0.20646 | -1.1 | -0.5 | ND | ND | 0.048 | ND | ND | 0.5 | 1.1 | 2.2 | 0 | 5 = Sedimentary (e.g., deltaic, estuarine, wetland, lacustrine, marine facies) | Intertidal mudflat | visual interpretation and stratigraphic association | MTL - HAT | 1.124 | 1.076 | 0.05 | 0.05 | NA | NA | NA | 0.07 | 0.035 | NA | NA | -4.724 | 1.1003 | 1.0979 | -4.654 | 1.1008 | 1.0985 | 2 | 0
SMU-8 +100 (borer) | Bird et al., 2007 | 8 | singapore | 1.2953 | 103.8504 | 1 = Radiocarbon | 7590 | 55 | 8393 | 8217 | 8537 | basal transgressive mangrove peat | wood | marine mud | palaeosol (dessciated LIG marine clay) | positive | ND | ND | 0 | excavation | 0.01 | estimated | NA | 0.005 | 0 | 0.15 | 0.11 | NA | NA | 0.01 | 0.1 | 0.1 | NA | NA | NA | NA | NA | -5.5 | midpoint | 0.23393 | 0.20646 | -1.1 | -0.5 | ND | ND | 0.048 | ND | ND | 0.5 | 1.1 | 2.2 | 0 | 5 = Sedimentary (e.g., deltaic, estuarine, wetland, lacustrine, marine facies) | Intertidal mudflat | visual interpretation and stratigraphic association | MTL - HAT | 1.124 | 1.076 | 0.05 | 0.05 | NA | NA | NA | 0.1 | 0.05 | NA | NA | -6.624 | 1.1034 | 1.0979 | -6.524 | 1.1045 | 1.099 | 2 | 0
SMU-8 +100cm | Bird et al., 2007 | 8 | singapore | 1.2953 | 103.8504 | 1 = Radiocarbon | 7640 | 190 | 8457 | 8036 | 8982 | basal transgressive mangrove peat | wood | marine mud | palaeosol (dessciated LIG marine clay) | positive | ND | ND | 0 | excavation | 0.01 | estimated | NA | 0.005 | 0 | 0.15 | 0.11 | NA | NA | 0.01 | 0.1 | 0.1 | NA | NA | NA | NA | NA | -5.5 | midpoint | 0.23393 | 0.20646 | -1.1 | -0.5 | ND | ND | 0.048 | ND | ND | 0.5 | 1.1 | 2.2 | 0 | 5 = Sedimentary (e.g., deltaic, estuarine, wetland, lacustrine, marine facies) | Intertidal mudflat | visual interpretation and stratigraphic association | MTL - HAT | 1.124 | 1.076 | 0.05 | 0.05 | NA | NA | NA | 0.1 | 0.05 | NA | NA | -6.624 | 1.1034 | 1.0979 | -6.524 | 1.1045 | 1.099 | 2 | 0
SMU-8 +10cm A | Bird et al., 2007 | 8 | singapore | 1.2953 | 103.8504 | 1 = Radiocarbon | 7660 | 130 | 8466 | 8179 | 8969 | base of basal mangrove peat | wood | marine mud | palaeosol (dessciated LIG marine clay) | positive | ND | ND | 0 | excavation | 0.01 | estimated | NA | 0.005 | 0 | 0.15 | 0.128 | NA | NA | 0.01 | 0.1 | 0.1 | NA | NA | NA | NA | NA | -6.4 | midpoint | 0.24292 | 0.20646 | -1.1 | -0.5 | ND | ND | 0.048 | ND | ND | 0.5 | 1.1 | 2.2 | 0 | 5 = Sedimentary (e.g., deltaic, estuarine, wetland, lacustrine, marine facies) | Intertidal mudflat | visual interpretation and stratigraphic association | MTL - HAT | 1.124 | 1.076 | 0.05 | 0.05 | NA | NA | NA | 0 | 0 | NA | NA | -7.524 | 1.1053 | 1.0979 | -7.524 | 1.1053 | 1.0979 | 2 | 0
SMU-8 +10cm B | Bird et al., 2007 | 8 | singapore | 1.2953 | 103.8504 | 1 = Radiocarbon | 7820 | 90 | 8626 | 8418 | 8981 | base of basal mangrove peat | wood | marine mud | palaeosol (dessciated LIG marine clay) | positive | ND | ND | 0 | excavation | 0.01 | estimated | NA | 0.005 | 0 | 0.15 | 0.128 | NA | NA | 0.01 | 0.1 | 0.1 | NA | NA | NA | NA | NA | -6.4 | midpoint | 0.24292 | 0.20646 | -1.1 | -0.5 | ND | ND | 0.048 | ND | ND | 0.5 | 1.1 | 2.2 | 0 | 5 = Sedimentary (e.g., deltaic, estuarine, wetland, lacustrine, marine facies) | Intertidal mudflat | visual interpretation and stratigraphic association | MTL - HAT | 1.124 | 1.076 | 0.05 | 0.05 | NA | NA | NA | 0 | 0 | NA | NA | -7.524 | 1.1053 | 1.0979 | -7.524 | 1.1053 | 1.0979 | 2 | 0
SMU-9 +30cm | Bird et al., 2007 | 8 | singapore | 1.2953 | 103.8504 | 1 = Radiocarbon | 7640 | 80 | 8442 | 8220 | 8595 | base of basal mangrove peat | wood | marine mud | palaeosol (dessciated LIG marine clay) | positive | ND | ND | 0 | excavation | 0.01 | estimated | NA | 0.005 | 0 | 0.15 | 0.113 | NA | NA | 0.01 | 0.1 | 0.1 | NA | NA | NA | NA | NA | -5.65 | midpoint | 0.23536 | 0.20646 | -1.1 | -0.5 | ND | ND | 0.048 | ND | ND | 0.5 | 1.1 | 2.2 | 0 | 5 = Sedimentary (e.g., deltaic, estuarine, wetland, lacustrine, marine facies) | Intertidal mudflat | visual interpretation and stratigraphic association | MTL - HAT | 1.124 | 1.076 | 0.05 | 0.05 | NA | NA | NA | 0 | 0 | NA | NA | -6.774 | 1.1037 | 1.0979 | -6.774 | 1.1037 | 1.0979 | 2 | 0
SMU-9 +40cm | Bird et al., 2007 | 8 | singapore | 1.2953 | 103.8504 | 1 = Radiocarbon | 7350 | 100 | 8160 | 7978 | 8363 | base of basal mangrove peat | wood | marine mud | palaeosol (dessciated LIG marine clay) | positive | ND | ND | 0 | excavation | 0.01 | estimated | NA | 0.005 | 0 | 0.15 | 0.115 | NA | NA | 0.01 | 0.1 | 0.1 | NA | NA | NA | NA | NA | -5.75 | midpoint | 0.23633 | 0.20646 | -1.1 | -0.5 | ND | ND | 0.048 | ND | ND | 0.5 | 1.1 | 2.2 | 0 | 5 = Sedimentary (e.g., deltaic, estuarine, wetland, lacustrine, marine facies) | Intertidal mudflat | visual interpretation and stratigraphic association | MTL - HAT | 1.124 | 1.076 | 0.05 | 0.05 | NA | NA | NA | 0 | 0 | NA | NA | -6.874 | 1.1039 | 1.0979 | -6.874 | 1.1039 | 1.0979 | 2 | 0
smu-9 +90cm A | Bird et al., 2007 | 8 | singapore | 1.2953 | 103.8504 | 1 = Radiocarbon | 7176 | 48 | 7987 | 7869 | 8165 | basal transgressive mangrove peat | wood | marine mud | palaeosol (dessciated LIG marine clay) | positive | ND | ND | 0 | excavation | 0.01 | estimated | NA | 0.005 | 0 | 0.15 | 0.105 | NA | NA | 0.01 | 0.1 | 0.1 | NA | NA | NA | NA | NA | -5.25 | midpoint | 0.23162 | 0.20646 | -1.1 | -0.5 | ND | ND | 0.048 | ND | ND | 0.5 | 1.1 | 2.2 | 0 | 5 = Sedimentary (e.g., deltaic, estuarine, wetland, lacustrine, marine facies) | Intertidal mudflat | visual interpretation and stratigraphic association | MTL - HAT | 1.124 | 1.076 | 0.05 | 0.05 | NA | NA | NA | 0 | 0 | NA | NA | -6.374 | 1.1029 | 1.0979 | -6.374 | 1.1029 | 1.0979 | 2 | 0
SMU-9 +90cm B | Bird et al., 2007 | 8 | singapore | 1.2953 | 103.8504 | 1 = Radiocarbon | 7270 | 220 | 8092 | 7668 | 8518 | basal transgressive mangrove peat | wood | marine mud | palaeosol (dessciated LIG marine clay) | positive | ND | ND | 0 | excavation | 0.01 | estimated | NA | 0.005 | 0 | 0.15 | 0.105 | NA | NA | 0.01 | 0.1 | 0.1 | NA | NA | NA | NA | NA | -5.25 | midpoint | 0.23162 | 0.20646 | -1.1 | -0.5 | ND | ND | 0.048 | ND | ND | 0.5 | 1.1 | 2.2 | 0 | 5 = Sedimentary (e.g., deltaic, estuarine, wetland, lacustrine, marine facies) | Intertidal mudflat | visual interpretation and stratigraphic association | MTL - HAT | 1.124 | 1.076 | 0.05 | 0.05 | NA | NA | NA | 0 | 0 | NA | NA | -6.374 | 1.1029 | 1.0979 | -6.374 | 1.1029 | 1.0979 | 2 | 0
STA-1 -10cm A | Bird et al., 2007 | 8 | singapore | 1.3038 | 103.8776 | 1 = Radiocarbon | 7910 | 100 | 8762 | 8479 | 9012 | basal transgressive mangrove peat | wood | marine mud | palaeosol (dessciated LIG marine clay) | positive | ND | ND | 0 | excavation | 0.01 | estimated | NA | 0.005 | 0 | 0.15 | 0.1804 | NA | NA | 0.01 | 0.1 | 0.1 | NA | NA | NA | NA | NA | -9.02 | midpoint | 0.27417 | 0.20646 | -1.1 | -0.5 | ND | ND | 0.048 | ND | ND | 0.5 | 1.1 | 2.2 | 0 | 5 = Sedimentary (e.g., deltaic, estuarine, wetland, lacustrine, marine facies) | Intertidal mudflat | visual interpretation and stratigraphic association | MTL - HAT | 1.124 | 1.076 | 0.05 | 0.05 | NA | NA | NA | 0.38 | 0.19 | NA | NA | -10.144 | 1.1126 | 1.0979 | -9.764 | 1.1287 | 1.1142 | 2 | 0
STA-1 -10cm B | Bird et al., 2007 | 8 | singapore | 1.3038 | 103.8776 | 1 = Radiocarbon | 7920 | 80 | 8772 | 8553 | 8998 | basal transgressive mangrove peat | wood | marine mud | palaeosol (dessciated LIG marine clay) | positive | ND | ND | 0 | excavation | 0.01 | estimated | NA | 0.005 | 0 | 0.15 | 0.1804 | NA | NA | 0.01 | 0.1 | 0.1 | NA | NA | NA | NA | NA | -9.02 | midpoint | 0.27417 | 0.20646 | -1.1 | -0.5 | ND | ND | 0.048 | ND | ND | 0.5 | 1.1 | 2.2 | 0 | 5 = Sedimentary (e.g., deltaic, estuarine, wetland, lacustrine, marine facies) | Intertidal mudflat | visual interpretation and stratigraphic association | MTL - HAT | 1.124 | 1.076 | 0.05 | 0.05 | NA | NA | NA | 0.38 | 0.19 | NA | NA | -10.144 | 1.1126 | 1.0979 | -9.764 | 1.1287 | 1.1142 | 2 | 0
STA-1 -30cmB hp | Bird et al., 2007 | 8 | singapore | 1.3038 | 103.8776 | 1 = Radiocarbon | 7699 | 45 | 8483 | 8404 | 8588 | base of basal mangrove peat | wood | marine mud | palaeosol (dessciated LIG marine clay) | positive | ND | ND | 0 | excavation | 0.01 | estimated | NA | 0.005 | 0 | 0.15 | 0.1844 | NA | NA | 0.01 | 0.1 | 0.1 | NA | NA | NA | NA | NA | -9.22 | midpoint | 0.27682 | 0.20646 | -1.1 | -0.5 | ND | ND | 0.048 | ND | ND | 0.5 | 1.1 | 2.2 | 0 | 5 = Sedimentary (e.g., deltaic, estuarine, wetland, lacustrine, marine facies) | Intertidal mudflat | visual interpretation and stratigraphic association | MTL - HAT | 1.124 | 1.076 | 0.05 | 0.05 | NA | NA | NA | 0.15 | 0.075 | NA | NA | -10.344 | 1.1133 | 1.0979 | -10.194 | 1.1158 | 1.1005 | 2 | 0
SEK-5 | Bird et al., 2007 | 8 | singapore | 1.404 | 103.99 | 1 = Radiocarbon | 1720 | 60 | 1358 | 1068 | 1648 | coral heads | coral | ND | ND | negative | ND | ND | 1 | outcrop | 0.01 | estimated | NA | 0.005 | ND | ND | NA | 1.15 | 0.5 | 0.01 | 0.1 | 0.1 | NA | NA | NA | NA | NA | -1.21 | top | 1.262 | 1.262 | -1.1 | -0.5 | ND | ND | 0.048 | ND | ND | 0.5 | 1.1 | 2.2 | -1 | 1 = Coral reefs | coral | coral head | below MTL | 0.048 | NA | 0.05 | 0.05 | NA | NA | NA | 0 | 0 | NA | NA | -1.258 | 1.264 | 1.264 | -1.258 | 1.264 | 1.264 | 1 | 0 |  | marine limiting only
SEK-4 | Bird et al., 2007 | 8 | singapore | 1.404 | 103.99 | 1 = Radiocarbon | 4340 | 70 | 4588 | 4224 | 4926 | coral heads | coral | ND | ND | negative | ND | ND | 1 | outcrop | 0.01 | estimated | NA | 0.005 | ND | ND | NA | 1.15 | 0.5 | 0.01 | 0.1 | 0.1 | NA | NA | NA | NA | NA | 0.91 | top | 1.262 | 1.262 | -1.1 | -0.5 | ND | ND | 0.048 | ND | ND | 0.5 | 1.1 | 2.2 | -1 | 1 = Coral reefs | coral | coral head | below MTL | 0.048 | NA | 0.05 | 0.05 | NA | NA | NA | 0 | 0 | NA | NA | 0.862 | 1.264 | 1.264 | 0.862 | 1.264 | 1.264 | 1 | 0 |  | marine limiting only
SEK-3 | Bird et al., 2007 | 8 | singapore | 1.404 | 103.99 | 1 = Radiocarbon | 4410 | 70 | 4672 | 4315 | 5029 | coral heads | coral | ND | ND | negative | ND | ND | 1 | outcrop | 0.01 | estimated | NA | 0.005 | ND | ND | NA | 1.15 | 0.5 | 0.01 | 0.1 | 0.1 | NA | NA | NA | NA | NA | 0.91 | top | 1.262 | 1.262 | -1.1 | -0.5 | ND | ND | 0.048 | ND | ND | 0.5 | 1.1 | 2.2 | -1 | 1 = Coral reefs | coral | coral head | below MTL | 0.048 | NA | 0.05 | 0.05 | NA | NA | NA | 0 | 0 | NA | NA | 0.862 | 1.264 | 1.264 | 0.862 | 1.264 | 1.264 | 1 | 0 |  | marine limiting only
GEY PS4 68-76 | Bird et al., 2010 | 8 | singapore | 1.3137 | 103.8918 | 1 = Radiocarbon | 6035 | 30 | 6514 | 6254 | 6794 | marine muds | gastropod | marine mud | organic muds (possibly mangrove) | positive | ND | ND | 1 | core | 0.01 | estimated | NA | 0.005 | 0.01 | 0.15 | 0.077 | NA | NA | 0.01 | 0.1 | 0.1 | NA | NA | NA | NA | NA | -3.85 | midpoint | 0.22058 | 0.2067 | -1.1 | -0.5 | ND | ND | 0.048 | ND | ND | 0.5 | 1.1 | 2.2 | -1 | 5 = Sedimentary (e.g., deltaic, estuarine, wetland, lacustrine, marine facies) | marine limiting | marine foraminifera | below MTL | 0.048 | NA | 0.05 | 0.05 | NA | NA | NA | 0 | 0 | NA | NA | -3.898 | 0.23163 | 0.21846 | -3.898 | 0.23163 | 0.21846 | 2 | 0 |  | marine limiting only
GEY PS5 69cm (shell) | Bird et al., 2010 | 8 | singapore | 1.3137 | 103.8918 | 1 = Radiocarbon | 6160 | 45 | 6652 | 6357 | 6949 | marine muds | oyster | marine mud | organic muds (possibly mangrove) | positive | ND | ND | 1 | core | 0.01 | estimated | NA | 0.005 | 0.01 | 0.15 | 0.0938 | NA | NA | 0.01 | 0.1 | 0.1 | NA | NA | NA | NA | NA | -4.69 | midpoint | 0.22699 | 0.2067 | -1.1 | -0.5 | ND | ND | 0.048 | ND | ND | 0.5 | 1.1 | 2.2 | -1 | 5 = Sedimentary (e.g., deltaic, estuarine, wetland, lacustrine, marine facies) | marine limiting | marine foraminifera | below MTL | 0.048 | NA | 0.05 | 0.05 | NA | NA | NA | 0 | 0 | NA | NA | -4.738 | 0.23775 | 0.21846 | -4.738 | 0.23775 | 0.21846 | 2 | 0 |  | marine limiting only
GEY PS6 56-61cm (shell) | Bird et al., 2010 | 8 | singapore | 1.3137 | 103.8918 | 1 = Radiocarbon | 6275 | 35 | 6785 | 6487 | 7086 | marine muds | bivalve | marine mud | organic muds (possibly mangrove) | positive | ND | ND | 1 | core | 0.01 | estimated | NA | 0.005 | 0.01 | 0.15 | 0.1088 | NA | NA | 0.01 | 0.1 | 0.1 | NA | NA | NA | NA | NA | -5.44 | midpoint | 0.23359 | 0.2067 | -1.1 | -0.5 | ND | ND | 0.048 | ND | ND | 0.5 | 1.1 | 2.2 | -1 | 5 = Sedimentary (e.g., deltaic, estuarine, wetland, lacustrine, marine facies) | marine limiting | marine foraminifera | below MTL | 0.048 | NA | 0.05 | 0.05 | NA | NA | NA | 0 | 0 | NA | NA | -5.488 | 0.24405 | 0.21846 | -5.488 | 0.24405 | 0.21846 | 2 | 0 |  | marine limiting only
GEY PS7 19-26 | Bird et al., 2010 | 8 | singapore | 1.3137 | 103.8918 | 1 = Radiocarbon | 6430 | 30 | 6961 | 6678 | 7236 | marine muds | bivalve | marine mud | organic muds (possibly mangrove) | positive | ND | ND | 1 | core | 0.01 | estimated | NA | 0.005 | 0.01 | 0.15 | 0.1198 | NA | NA | 0.01 | 0.1 | 0.1 | NA | NA | NA | NA | NA | -5.99 | midpoint | 0.23891 | 0.2067 | -1.1 | -0.5 | ND | ND | 0.048 | ND | ND | 0.5 | 1.1 | 2.2 | -1 | 5 = Sedimentary (e.g., deltaic, estuarine, wetland, lacustrine, marine facies) | marine limiting | marine foraminifera | below MTL | 0.048 | NA | 0.05 | 0.05 | NA | NA | NA | 0 | 0 | NA | NA | -6.038 | 0.24915 | 0.21846 | -6.038 | 0.24915 | 0.21846 | 2 | 0 |  | marine limiting only
GEY PS8 19-26 | Bird et al., 2010 | 8 | singapore | 1.3137 | 103.8918 | 1 = Radiocarbon | 6730 | 30 | 7277 | 7003 | 7510 | marine muds | bivalve | marine mud | organic muds (possibly mangrove) | positive | ND | ND | 1 | core | 0.01 | estimated | NA | 0.005 | 0.01 | 0.15 | 0.1378 | NA | NA | 0.01 | 0.1 | 0.1 | NA | NA | NA | NA | NA | -6.89 | midpoint | 0.24842 | 0.2067 | -1.1 | -0.5 | ND | ND | 0.048 | ND | ND | 0.5 | 1.1 | 2.2 | -1 | 5 = Sedimentary (e.g., deltaic, estuarine, wetland, lacustrine, marine facies) | marine limiting | marine foraminifera | below MTL | 0.048 | NA | 0.05 | 0.05 | NA | NA | NA | 0 | 0 | NA | NA | -6.938 | 0.25829 | 0.21846 | -6.938 | 0.25829 | 0.21846 | 2 | 0 |  | marine limiting only
GEY PS8 54 | Bird et al., 2010 | 8 | singapore | 1.3137 | 103.8918 | 1 = Radiocarbon | 6920 | 30 | 7454 | 7217 | 7684 | marine muds | bivalve | marine mud | organic muds (possibly mangrove) | positive | ND | ND | 1 | core | 0.01 | estimated | NA | 0.005 | 0.01 | 0.15 | 0.1444 | NA | NA | 0.01 | 0.1 | 0.1 | NA | NA | NA | NA | NA | -7.22 | midpoint | 0.25214 | 0.2067 | -1.1 | -0.5 | ND | ND | 0.048 | ND | ND | 0.5 | 1.1 | 2.2 | -1 | 5 = Sedimentary (e.g., deltaic, estuarine, wetland, lacustrine, marine facies) | marine limiting | marine foraminifera | below MTL | 0.048 | NA | 0.05 | 0.05 | NA | NA | NA | 0 | 0 | NA | NA | -7.268 | 0.26187 | 0.21846 | -7.268 | 0.26187 | 0.21846 | 2 | 0 |  | marine limiting only
GEY PS9 21cm (wood) | Bird et al., 2010 | 8 | singapore | 1.3137 | 103.8918 | 1 = Radiocarbon | 7095 | 50 | 7921 | 7797 | 8014 | marine muds | wood | marine mud | organic muds (possibly mangrove) | positive | ND | ND | 1 | core | 0.01 | estimated | NA | 0.005 | 0.01 | 0.15 | 0.1554 | NA | NA | 0.01 | 0.1 | 0.1 | NA | NA | NA | NA | NA | -7.77 | midpoint | 0.2586 | 0.2067 | -1.1 | -0.5 | ND | ND | 0.048 | ND | ND | 0.5 | 1.1 | 2.2 | -1 | 5 = Sedimentary (e.g., deltaic, estuarine, wetland, lacustrine, marine facies) | marine limiting | marine foraminifera | below MTL | 0.048 | NA | 0.05 | 0.05 | NA | NA | NA | 0 | 0 | NA | NA | -7.818 | 0.26809 | 0.21846 | -7.818 | 0.26809 | 0.21846 | 2 | 0 |  | marine limiting only
GEY PS9 21 (gastropod) | Bird et al., 2010 | 8 | singapore | 1.3137 | 103.8918 | 1 = Radiocarbon | 7365 | 45 | 7876 | 7623 | 8150 | marine muds | gastropod | marine mud | organic muds (possibly mangrove) | positive | ND | ND | 1 | core | 0.01 | estimated | NA | 0.005 | 0.01 | 0.15 | 0.1554 | NA | NA | 0.01 | 0.1 | 0.1 | NA | NA | NA | NA | NA | -7.77 | midpoint | 0.2586 | 0.2067 | -1.1 | -0.5 | ND | ND | 0.048 | ND | ND | 0.5 | 1.1 | 2.2 | -1 | 5 = Sedimentary (e.g., deltaic, estuarine, wetland, lacustrine, marine facies) | marine limiting | marine foraminifera | below MTL | 0.048 | NA | 0.05 | 0.05 | NA | NA | NA | 0 | 0 | NA | NA | -7.818 | 0.26809 | 0.21846 | -7.818 | 0.26809 | 0.21846 | 2 | 0 |  | marine limiting only
GEY PS10 69 | Bird et al., 2010 | 8 | singapore | 1.3137 | 103.8918 | 1 = Radiocarbon | 7485 | 30 | 8004 | 7746 | 8276 | marine muds | bivalve | marine mud | organic muds (possibly mangrove) | positive | ND | ND | 1 | core | 0.01 | estimated | NA | 0.005 | 0.01 | 0.15 | 0.1844 | NA | NA | 0.01 | 0.1 | 0.1 | NA | NA | NA | NA | NA | -9.22 | midpoint | 0.277 | 0.2067 | -1.1 | -0.5 | ND | ND | 0.048 | ND | ND | 0.5 | 1.1 | 2.2 | -1 | 5 = Sedimentary (e.g., deltaic, estuarine, wetland, lacustrine, marine facies) | marine limiting | marine foraminifera | below MTL | 0.048 | NA | 0.05 | 0.05 | NA | NA | NA | 0 | 0 | NA | NA | -9.268 | 0.28588 | 0.21846 | -9.268 | 0.28588 | 0.21846 | 2 | 0 |  | marine limiting only
GEY PS11 19-26 | Bird et al., 2010 | 8 | singapore | 1.3137 | 103.8918 | 1 = Radiocarbon | 7260 | 30 | 7773 | 7537 | 8014 | marine muds | bivalve | marine mud | organic muds (possibly mangrove) | positive | ND | ND | 1 | core | 0.01 | estimated | NA | 0.005 | 0.01 | 0.15 | 0.1924 | NA | NA | 0.01 | 0.1 | 0.1 | NA | NA | NA | NA | NA | -9.62 | midpoint | 0.28239 | 0.2067 | -1.1 | -0.5 | ND | ND | 0.048 | ND | ND | 0.5 | 1.1 | 2.2 | -1 | 5 = Sedimentary (e.g., deltaic, estuarine, wetland, lacustrine, marine facies) | marine limiting | marine foraminifera | below MTL | 0.048 | NA | 0.05 | 0.05 | NA | NA | NA | 0 | 0 | NA | NA | -9.668 | 0.29111 | 0.21846 | -9.668 | 0.29111 | 0.21846 | 2 | 0 |  | marine limiting only
GEY PS15 45cm (shell) | Bird et al., 2010 | 8 | singapore | 1.3137 | 103.8918 | 1 = Radiocarbon | 7685 | 50 | 8208 | 7934 | 8470 | marine muds | bivalve | marine mud | organic muds (possibly mangrove) | positive | ND | ND | 1 | core | 0.01 | estimated | NA | 0.005 | 0.01 | 0.15 | 0.2686 | NA | NA | 0.01 | 0.1 | 0.1 | NA | NA | NA | NA | NA | -13.43 | midpoint | 0.33893 | 0.2067 | -1.1 | -0.5 | ND | ND | 0.048 | ND | ND | 0.5 | 1.1 | 2.2 | -1 | 5 = Sedimentary (e.g., deltaic, estuarine, wetland, lacustrine, marine facies) | marine limiting | marine foraminifera | below MTL | 0.048 | NA | 0.05 | 0.05 | NA | NA | NA | 0 | 0 | NA | NA | -13.478 | 0.34622 | 0.21846 | -13.478 | 0.34622 | 0.21846 | 2 | 0 |  | marine limiting only
GEY PS16 bottom 15 (wood) | Bird et al., 2010 | 8 | singapore | 1.3137 | 103.8918 | 1 = Radiocarbon | 7797 | 49 | 8568 | 8425 | 8716 | marine muds | wood | marine mud | organic muds (possibly mangrove) | positive | ND | ND | 1 | core | 0.01 | estimated | NA | 0.005 | 0.01 | 0.15 | 0.2926 | NA | NA | 0.01 | 0.1 | 0.1 | NA | NA | NA | NA | NA | -14.63 | midpoint | 0.35825 | 0.2067 | -1.1 | -0.5 | ND | ND | 0.048 | ND | ND | 0.5 | 1.1 | 2.2 | -1 | 5 = Sedimentary (e.g., deltaic, estuarine, wetland, lacustrine, marine facies) | marine limiting | marine foraminifera | below MTL | 0.048 | NA | 0.05 | 0.05 | NA | NA | NA | 0 | 0 | NA | NA | -14.678 | 0.36516 | 0.21846 | -14.678 | 0.36516 | 0.21846 | 2 | 0 |  | marine limiting only
GEY PS16 80cm (wood) | Bird et al., 2010 | 8 | singapore | 1.3137 | 103.8918 | 1 = Radiocarbon | 8050 | 50 | 8910 | 8654 | 9120 | marine muds | wood | marine mud | organic muds (possibly mangrove) | positive | ND | ND | 1 | core | 0.01 | estimated | NA | 0.005 | 0.01 | 0.15 | 0.2938 | NA | NA | 0.01 | 0.1 | 0.1 | NA | NA | NA | NA | NA | -14.69 | midpoint | 0.35923 | 0.2067 | -1.1 | -0.5 | ND | ND | 0.048 | ND | ND | 0.5 | 1.1 | 2.2 | -1 | 5 = Sedimentary (e.g., deltaic, estuarine, wetland, lacustrine, marine facies) | marine limiting | marine foraminifera | below MTL | 0.048 | NA | 0.05 | 0.05 | NA | NA | NA | 0 | 0 | NA | NA | -14.738 | 0.36612 | 0.21846 | -14.738 | 0.36612 | 0.21846 | 2 | 0 |  | marine limiting only
GEY PS16 76cm (shell) | Bird et al., 2010 | 8 | singapore | 1.3137 | 103.8918 | 1 = Radiocarbon | 7970 | 50 | 8531 | 8236 | 8892 | marine muds | bivalve | marine mud | organic muds (possibly mangrove) | positive | ND | ND | 1 | core | 0.01 | estimated | NA | 0.005 | 0.01 | 0.15 | 0.2928 | NA | NA | 0.01 | 0.1 | 0.1 | NA | NA | NA | NA | NA | -14.64 | midpoint | 0.35841 | 0.2067 | -1.1 | -0.5 | ND | ND | 0.048 | ND | ND | 0.5 | 1.1 | 2.2 | -1 | 5 = Sedimentary (e.g., deltaic, estuarine, wetland, lacustrine, marine facies) | marine limiting | marine foraminifera | below MTL | 0.048 | NA | 0.05 | 0.05 | NA | NA | NA | 0 | 0 | NA | NA | -14.688 | 0.36532 | 0.21846 | -14.688 | 0.36532 | 0.21846 | 2 | 0 |  | marine limiting only
GEY PS3 78-84 | Bird et al., 2010 | 8 | singapore | 1.3137 | 103.8918 | 1 = Radiocarbon | 5775 | 30 | 6235 | 5945 | 6495 | marine muds | bivalve | marine mud | organic muds (possibly mangrove) | positive | ND | ND | 1 | core | 0.01 | estimated | NA | 0.005 | 0.01 | 0.15 | 0.0598 | NA | NA | 0.01 | 0.1 | 0.1 | NA | NA | NA | NA | NA | -2.99 | midpoint | 0.21518 | 0.2067 | -1.1 | -0.5 | ND | ND | 0.048 | ND | ND | 0.5 | 1.1 | 2.2 | -1 | 5 = Sedimentary (e.g., deltaic, estuarine, wetland, lacustrine, marine facies) | marine limiting | marine foraminifera | below MTL | 0.048 | NA | 0.05 | 0.05 | NA | NA | NA | 0 | 0 | NA | NA | -3.038 | 0.2265 | 0.21846 | -3.038 | 0.2265 | 0.21846 | 2 | 0 |  | marine limiting only
53_P1_79-80 | This study | 8 | singapore | 1.2727 | 103.8653 | 1 = Radiocarbon | 6379 | 27 | 7300 | 7175 | 7419 | marine muds | Wood | marine mud | organic muds (possibly mangrove) | positive | 13.289 | 10.18 | 1 | core | 0.01 | measured | NA | 0.005 | 0.01 | 0.15 | 0.1842 | NA | NA | 0.01 | 0.1 | 0.1 | NA | NA | NA | NA | NA | -9.21 | midpoint | 0.27687 | 0.2067 | -1.1 | -0.5 | ND | ND | 0.048 | ND | ND | 0.5 | 1.1 | 2.2 | -1 | 5 = Sedimentary (e.g., deltaic, estuarine, wetland, lacustrine, marine facies) | marine limiting | marine foraminifera | below MTL | 0.048 | NA | 0.05 | 0.05 | NA | NA | NA | 1.792 | 0.896 | NA | NA | -9.258 | 0.28575 | 0.21846 | -7.466 | 0.94046 | 0.92225 | 2 | 0 |  | marine limiting only
57_P2_20-22 | This study | 8 | singapore | 1.2727 | 103.8653 | 1 = Radiocarbon | 6278 | 29 | 7213 | 7082 | 7270 | marine muds | Wood | marine mud | organic muds (possibly mangrove) | positive | 13.596 | 9.873 | 1 | core | 0.02 | measured | NA | 0.01 | 0.01 | 0.15 | 0.19034 | NA | NA | 0.01 | 0.1 | 0.1 | NA | NA | NA | NA | NA | -9.517 | midpoint | 0.28112 | 0.20688 | -1.1 | -0.5 | ND | ND | 0.048 | ND | ND | 0.5 | 1.1 | 2.2 | -1 | 5 = Sedimentary (e.g., deltaic, estuarine, wetland, lacustrine, marine facies) | marine limiting | marine foraminifera | below MTL | 0.048 | NA | 0.05 | 0.05 | NA | NA | NA | 1.792 | 0.896 | NA | NA | -9.565 | 0.28988 | 0.21863 | -7.773 | 0.94172 | 0.92229 | 2 | 0 |  | marine limiting only
64_P3_46-47 | This study | 8 | singapore | 1.2727 | 103.8653 | 1 = Radiocarbon | 7370 | 35 | 7881 | 7635 | 8151 | marine muds | Shell | marine mud | organic muds (possibly mangrove) | positive | 14.704 | 8.765 | 1 | core | 0.01 | measured | NA | 0.005 | 0.01 | 0.15 | 0.2125 | NA | NA | 0.01 | 0.1 | 0.1 | NA | NA | NA | NA | NA | -10.625 | midpoint | 0.29645 | 0.2067 | -1.1 | -0.5 | ND | ND | 0.048 | ND | ND | 0.5 | 1.1 | 2.2 | -1 | 5 = Sedimentary (e.g., deltaic, estuarine, wetland, lacustrine, marine facies) | marine limiting | marine foraminifera | below MTL | 0.048 | NA | 0.05 | 0.05 | NA | NA | NA | 1.792 | 0.896 | NA | NA | -10.673 | 0.30476 | 0.21846 | -8.881 | 0.94641 | 0.92225 | 2 | 0 |  | marine limiting only
65_P4_22-23 | This study | 8 | singapore | 1.2727 | 103.8653 | 1 = Radiocarbon | 7280 | 31 | 7792 | 7551 | 8032 | marine muds | Shell | marine mud | organic muds (possibly mangrove) | positive | 15.305 | 8.164 | 1 | core | 0.01 | measured | NA | 0.005 | 0.01 | 0.15 | 0.22452 | NA | NA | 0.01 | 0.1 | 0.1 | NA | NA | NA | NA | NA | -11.226 | midpoint | 0.30518 | 0.2067 | -1.1 | -0.5 | ND | ND | 0.048 | ND | ND | 0.5 | 1.1 | 2.2 | -1 | 5 = Sedimentary (e.g., deltaic, estuarine, wetland, lacustrine, marine facies) | marine limiting | marine foraminifera | below MTL | 0.048 | NA | 0.05 | 0.05 | NA | NA | NA | 1.792 | 0.896 | NA | NA | -11.274 | 0.31326 | 0.21846 | -9.482 | 0.94918 | 0.92225 | 2 | 0 |  | marine limiting only
66_P6_12-14 | This study | 8 | singapore | 1.2727 | 103.8653 | 1 = Radiocarbon | 7804 | 35 | 8335 | 8040 | 8598 | marine muds | Shell | marine mud | organic muds (possibly mangrove) | positive | 16.955 | 6.514 | 1 | core | 0.02 | measured | NA | 0.01 | 0.01 | 0.15 | 0.25752 | NA | NA | 0.01 | 0.1 | 0.1 | NA | NA | NA | NA | NA | -12.876 | midpoint | 0.33033 | 0.20688 | -1.1 | -0.5 | ND | ND | 0.048 | ND | ND | 0.5 | 1.1 | 2.2 | -1 | 5 = Sedimentary (e.g., deltaic, estuarine, wetland, lacustrine, marine facies) | marine limiting | marine foraminifera | below MTL | 0.048 | NA | 0.05 | 0.05 | NA | NA | NA | 1.792 | 0.896 | NA | NA | -12.924 | 0.33781 | 0.21863 | -11.132 | 0.95757 | 0.92229 | 2 | 0 |  | marine limiting only
73_P7_26-27 | This study | 8 | singapore | 1.2727 | 103.8653 | 1 = Radiocarbon | 7904 | 33 | 8451 | 8168 | 8769 | marine muds | Shell | marine mud | organic muds (possibly mangrove) | positive | 17.92 | 5.549 | 1 | core | 0.01 | measured | NA | 0.005 | 0.01 | 0.15 | 0.27682 | NA | NA | 0.01 | 0.1 | 0.1 | NA | NA | NA | NA | NA | -13.841 | midpoint | 0.34548 | 0.2067 | -1.1 | -0.5 | ND | ND | 0.048 | ND | ND | 0.5 | 1.1 | 2.2 | -1 | 5 = Sedimentary (e.g., deltaic, estuarine, wetland, lacustrine, marine facies) | marine limiting | marine foraminifera | below MTL | 0.048 | NA | 0.05 | 0.05 | NA | NA | NA | 1.792 | 0.896 | NA | NA | -13.889 | 0.35264 | 0.21846 | -12.097 | 0.9629 | 0.92225 | 2 | 0 |  | marine limiting only

## ECMP
A. Identifier/original citation |  | B. Fields related to geographic location |  |  |  | C. Fields related to horizontal position of RSL | [5 empty] | D.1 Fields related to stratigraphy from which the sample was obtained | [6 empty] | D.2 Fields related to uncertainties in determining the depth of a sample in a core or section | [7 empty] | D.3 Fields related to uncertainties in determining the absolute elevation of a core or section | [13 empty] | D.4 Tidal datums | [10 empty] | D.5 Fields related to uncertainties associate with the sample's indicative meaning | [11 empty] | D.6 Fields used to account for effects of sediment compaction and tectonics on sample elevation |  |  |  | D.7 Fields use to calculate the past position and uncertainty of RSL from each sample | [6 empty] | E. Additional notes
Unique sample ID | Reference | Region code | Sub-region | Latitude | Longitude | Dating method | Corrected age (14C a BP) | Corrected age uncertainty (14C a) | Median Age (cal a BP) | Age 2σ Uncertainty + (cal a) | Age 2σ Uncertainty - (cal a) | Dated facies | Overburden facies (nearest layer) | Underlying facies (nearest layer) | Tendency | Sample depth/ Overburden thickness (m) | Depth to consolidated substrate (m) | Intercalated | Sampling method | Sample thickness (m) | Sample thickness type | Corrected sample thickness (m) | Sample thickness uncertainty (m) | Sampling uncertainty (m) | Core shortening/stretching uncertainty (m) | Non-vertical drilling uncertainty (m) | Tidal uncertainty (m) | Water depth uncertainty (m) | Leveling uncertainty (m) | (d)GPS or RTK uncertainty (m) | Benchmark uncertainty (m) | Vegetation zone uncertainty (m) | Map uncertainty (m) | DEM uncertainty (m) | Orthometric sample elevation (m) | Orthometric datum or MSL epoch | Sample elevation (m MSL) | Sample elevation type | Sample elevation uncertainty + (m) | Sample elevation uncertainty - (m) | LAT (m MSL) | MLWS (m MSL) | MLWN (m MSL) | MLLW (m MSL) | MLW (m MSL) | MTL (m MSL) | MHW (m MSL) | MHHW (m MSL) | MHWN (m MSL) | MHWS (m MSL) | HAT (m MSL) | Type | Primary indicator type | Secondary indicator type | Supporting evidence | Sample indicative meaning | Reference water level (m MSL) | Indicative range uncertainty (m) | RWL modeling uncertainty (m) | IR modeling uncertainty (m) | Paleotide-corrected RWL (m MSL) (if any) | Paleotide-corrected indicative range (m) (if any) | Paleo indicative range change uncertainty (m) (if any) | Compaction correction (if any) | Compaction correction uncertainty (if any) | Tectonic correction (m/ka) (if any) | Tectonic correction uncertainty (m/ka) (if any) | RSL (m) | RSL 2σ Uncertainty + (m) | RSL 2σ Uncertainty - (m) | Corrected RSL (m) (if any) | Corrected RSL uncertainty + (m) (if any) | Corrected RSL uncertainty - (m) (if any) | Correction type (if any) | Reject | Why rejected? | Notes
1 | 2 | 3 | 4 | 5 | 6 | 7 | 8 | 9 | 10 | 11 | 12 | 13 | 14 | 15 | 16 | 17 | 18 | 19 | 20 | 21 | 22 | 23 | 24 | 25 | 26 | 27 | 28 | 29 | 30 | 31 | 32 | 33 | 34 | 35 | 36 | 37 | 38 | 39 | 40 | 41 | 42 | 42a | 43 | 44 | 45 | 46 | 47 | 48 | 49 | 50 | 51 | 52 | 53 | 54 | 55 | 56 | 57 | 58 | 59 | 60 | 61 | 62 | 63 | 64 | 65 | 66 | 67 | 68 | 69 | 70 | 71 | 72 | 73 | 74 | 75 | 76 | 77
HA2 | Tam et al 2018 | 8 | Merang, Malaysia | 3 | 103.25 | 1 = Radiocarbon | 910 | 30 | 825 | 736 | 910 | coastal sedimentary deposits | plant fragment | NA | NA | NA | 1.24 | 5 | NA | NA | NA | NA | NA | NA | 0.01 | NA | NA | NA | 0.5 | 0.01 | n/A | 0.1 | NA | NA | NA | NA | -0.48 | midpoint | NA | 0.5101 | NA | NA | NA | -1.3082 | -1.2103 | 0.019044 | 1.2484 | 1.3617 | NA | NA | 2.263 | 0 | 5 = Sedimentary (e.g., deltaic, estuarine, wetland, lacustrine, marine facies) |  | Mangrove salt marsh | HAT to MTL | 1.141 | 1.122 | 0.05 | 0.05 | NA | NA | NA | 0.35 | 0.175 | NA | NA | -1.621 | 1.2345 | 1.1242 | -1.271 | 1.2469 | 1.1377
HA3 | Tam et al 2018 | 8 | Merang, Malaysia | 3 | 103.25 | 1 = Radiocarbon | 990 | 30 | 868 | 794 | 956 | coastal sedimentary deposits | plant fragment | NA | NA | NA | 0.85 | 5 | NA | NA | NA | NA | NA | NA | 0.01 | NA | NA | NA | 0.5 | 0.01 | n/A | 0.1 | NA | NA | NA | NA | -0.29 | midpoint | NA | 0.5101 | NA | NA | NA | -1.3082 | -1.2103 | 0.019044 | 1.2484 | 1.3617 | NA | NA | 2.263 | 0 | 5 = Sedimentary (e.g., deltaic, estuarine, wetland, lacustrine, marine facies) |  | Mangrove salt marsh | HAT to MTL | 1.141 | 1.122 | 0.05 | 0.05 | NA | NA | NA | 0.38 | 0.19 | NA | NA | -1.431 | 1.2345 | 1.1242 | -1.051 | 1.2491 | 1.1402
| Tjia et al. 1983 | 8 | Tioman Island | 2.75 | 104.25 | 1 = Radiocarbon | 1350 | 114.0175 | 893 | 643 | 1171 | coral reef now being abraded. Abrasion surface is 0.3 m above low tide mark | NA | NA | NA | NA | NA | NA | collected | NA | NA | NA | NA | 0.01 | NA | NA | NA | 0.5 | 0.01 | NA | 0.1 | NA | NA | NA | NA | NA | -0.7 | NA | 0.5101 | 0.5101 | -1.7731 | NA | NA | -1.0035 | -0.62061 | 0.01166 | 0.64393 | 0.93306 | NA | NA | 1.5762 | -1 | 5 | marine limiting | coral reef, taxa unspecified, now beeing abraded; conservatively interpreted as marine limiting | below MTL | NA | NA | 0.05 | 0.05 | NA | NA | NA | NA | NA | NA | NA | -0.7 | 0.51498 | 0.51498 | NA | NA | NA | NA | 0 | NA | NA
HA11 | Tam et al 2018 | 8 | Merang, Malaysia | 3 | 103.25 | 1 = Radiocarbon | 1260 | 30 | 1217 | 1076 | 1282 | coastal sedimentary deposits | plant fragment | NA | NA | NA | 1.71 | 4 | NA | NA | NA | NA | NA | NA | 0.01 | NA | NA | NA | 0.5 | 0.01 | n/A | 0.1 | NA | NA | NA | NA | 0.03 | midpoint | NA | 0.5101 | NA | NA | NA | -1.3082 | -1.2103 | 0.019044 | 1.2484 | 1.3617 | NA | NA | 2.263 | 0 | 5 = Sedimentary (e.g., deltaic, estuarine, wetland, lacustrine, marine facies) |  | Mangrove salt marsh | HAT to MTL | 1.141 | 1.122 | 0.05 | 0.05 | NA | NA | NA | 0.24 | 0.12 | NA | NA | -1.111 | 1.2345 | 1.1242 | -0.87103 | 1.2403 | 1.1306
HA9 | Tam et al 2018 | 8 | Merang, Malaysia | 3 | 103.25 | 1 = Radiocarbon | 1310 | 30 | 1236 | 1176 | 1293 | coastal sedimentary deposits | plant fragment | NA | NA | NA | 0.88 | 5 | NA | NA | NA | NA | NA | NA | 0.01 | NA | NA | NA | 0.5 | 0.01 | n/A | 0.1 | NA | NA | NA | NA | 0.21 | midpoint | NA | 0.5101 | NA | NA | NA | -1.3082 | -1.2103 | 0.019044 | 1.2484 | 1.3617 | NA | NA | 2.263 | 0 | 5 = Sedimentary (e.g., deltaic, estuarine, wetland, lacustrine, marine facies) |  | Mangrove salt marsh | HAT to MTL | 1.141 | 1.122 | 0.05 | 0.05 | NA | NA | NA | 0.52 | 0.26 | NA | NA | -0.93103 | 1.2345 | 1.1242 | -0.41103 | 1.2616 | 1.1539
HA1 | Tam et al 2018 | 8 | Merang, Malaysia | 3 | 103.25 | 1 = Radiocarbon | 1340 | 30 | 1274 | 1177 | 1304 | coastal sedimentary deposits | plant fragment | NA | NA | NA | 0.92 | 0.4 | NA | NA | NA | NA | NA | NA | 0.01 | NA | NA | NA | 0.5 | 0.01 | n/A | 0.1 | NA | NA | NA | NA | 0.62 | midpoint | NA | 0.5101 | NA | NA | NA | -1.3082 | -1.2103 | 0.019044 | 1.2484 | 1.3617 | NA | NA | 2.263 | 0 | 5 = Sedimentary (e.g., deltaic, estuarine, wetland, lacustrine, marine facies) |  | Mangrove salt marsh | HAT to MTL | 1.141 | 1.122 | 0.05 | 0.05 | NA | NA | NA | 0.01 | 0.005 | NA | NA | -0.52103 | 1.2345 | 1.1242 | -0.51103 | 1.2345 | 1.1242
HA12 | Tam et al 2018 | 8 | Merang, Malaysia | 3 | 103.25 | 1 = Radiocarbon | 1450 | 30 | 1335 | 1299 | 1378 | coastal sedimentary deposits | plant fragment | NA | NA | NA | 0.89 | 3 | NA | NA | NA | NA | NA | NA | 0.01 | NA | NA | NA | 0.5 | 0.01 | n/A | 0.1 | NA | NA | NA | NA | 0.59 | midpoint | NA | 0.5101 | NA | NA | NA | -1.3082 | -1.2103 | 0.019044 | 1.2484 | 1.3617 | NA | NA | 2.263 | 0 | 5 = Sedimentary (e.g., deltaic, estuarine, wetland, lacustrine, marine facies) |  | Mangrove salt marsh | HAT to MTL | 1.141 | 1.122 | 0.05 | 0.05 | NA | NA | NA | 0.2 | 0.1 | NA | NA | -0.55103 | 1.2345 | 1.1242 | -0.35103 | 1.2386 | 1.1286
HA18 | Tam et al 2018 | 8 | Merang, Malaysia | 3 | 103.25 | 1 = Radiocarbon | 1750 | 30 | 1640 | 1548 | 1711 | coastal sedimentary deposits | plant fragment | NA | NA | NA | 0.35 | 0.5 | NA | NA | NA | NA | NA | NA | 0.01 | NA | NA | NA | 0.5 | 0.01 | n/A | 0.1 | NA | NA | NA | NA | 0.37 | midpoint | NA | 0.5101 | NA | NA | NA | -1.3082 | -1.2103 | 0.019044 | 1.2484 | 1.3617 | NA | NA | 2.263 | 0 | 5 = Sedimentary (e.g., deltaic, estuarine, wetland, lacustrine, marine facies) |  | Mangrove salt marsh | HAT to MTL | 1.141 | 1.122 | 0.05 | 0.05 | NA | NA | NA | 0.01 | 0.005 | NA | NA | -0.77103 | 1.2345 | 1.1242 | -0.76103 | 1.2345 | 1.1242
HA4 | Tam et al 2018 | 8 | Merang, Malaysia | 3 | 103.25 | 1 = Radiocarbon | 1900 | 30 | 1803 | 1728 | 1887 | coastal sedimentary deposits | plant fragment | NA | NA | NA | 0.76 | 3 | NA | NA | NA | NA | NA | NA | 0.01 | NA | NA | NA | 0.5 | 0.01 | n/A | 0.1 | NA | NA | NA | NA | 0.62 | midpoint | NA | 0.5101 | NA | NA | NA | -1.3082 | -1.2103 | 0.019044 | 1.2484 | 1.3617 | NA | NA | 2.263 | 0 | 5 = Sedimentary (e.g., deltaic, estuarine, wetland, lacustrine, marine facies) |  | Mangrove salt marsh | HAT to MTL | 1.141 | 1.122 | 0.05 | 0.05 | NA | NA | NA | 0.09 | 0.045 | NA | NA | -0.52103 | 1.2345 | 1.1242 | -0.43103 | 1.2353 | 1.1251
HA8 | Tam et al 2018 | 8 | Merang, Malaysia | 3 | 103.25 | 1 = Radiocarbon | 1940 | 30 | 1864 | 1746 | 1940 | coastal sedimentary deposits | plant fragment | NA | NA | NA | 0.82 | 1 | NA | NA | NA | NA | NA | NA | 0.01 | NA | NA | NA | 0.5 | 0.01 | n/A | 0.1 | NA | NA | NA | NA | 0.78 | midpoint | NA | 0.5101 | NA | NA | NA | -1.3082 | -1.2103 | 0.019044 | 1.2484 | 1.3617 | NA | NA | 2.263 | 0 | 5 = Sedimentary (e.g., deltaic, estuarine, wetland, lacustrine, marine facies) |  | Mangrove salt marsh | HAT to MTL | 1.141 | 1.122 | 0.05 | 0.05 | NA | NA | NA | 0.03 | 0.015 | NA | NA | -0.36103 | 1.2345 | 1.1242 | -0.33103 | 1.2346 | 1.1243
SLCC533 | Tjia et al. 1983 (as reviewed by Horton et al.2005) | 8 | Tioman Island | 2.75 | 104.25 | 1 = Radiocarbon | 2310 | 114.0175 | 1943 | 1631 | 2284 | Oyster shells cemented by calcareous algae forming crusts on underside of very large, non-calcareous boulders | NA | NA | NA | NA | NA | NA | NA | NA | NA | NA | NA | 0.01 | NA | NA | NA | 0.5 | 0.01 | NA | 0.1 | NA | NA | NA | NA | NA | 1.1 | NA | 0.5101 | 0.5101 | -1.7731 | NA | NA | -1.0035 | -0.62061 | 0.01166 | 0.64393 | 0.93306 | NA | NA | 1.5762 | -1 | 5 | marine limiting | Shell, taxa unspecified; conservatively interpreted as marine limiting | below MTL | NA | NA | 0.05 | 0.05 | NA | NA | NA | NA | NA | NA | NA | 1.1 | 0.51498 | 0.51498 | NA | NA | NA | NA | 0 | NA | NA
HA22 | Tam et al 2018 | 8 | Merang, Malaysia | 3 | 103.25 | 1 = Radiocarbon | 2060 | 30 | 2017 | 1933 | 2111 | coastal sedimentary deposits | plant fragment | NA | NA | NA | 0.57 | 0.8 | NA | NA | NA | NA | NA | 0.01 | NA | NA | NA | 0.5 | 0.01 | n/A | 0.1 | NA | NA | NA | NA | NA | 0.24 | midpoint | NA | 0.5101 | NA | NA | NA | -1.3082 | -1.2103 | 0.019044 | 1.2484 | 1.3617 | NA | NA | 2.263 | 0 | 5 = Sedimentary (e.g., deltaic, estuarine, wetland, lacustrine, marine facies) |  | Mangrove salt marsh | HAT to MTL | 1.141 | 1.122 | 0.05 | 0.05 | NA | NA | NA | 0.08 | 0.04 | NA | NA | -0.90103 | 1.2345 | 1.1242 | -0.82103 | 1.2352 | 1.1249
HA10 | Tam et al 2018 | 8 | Merang, Malaysia | 3 | 103.25 | 1 = Radiocarbon | 2100 | 30 | 2062 | 1952 | 2285 | coastal sedimentary deposits | plant fragment | NA | NA | NA | 0.66 | 4 | NA | NA | NA | NA | NA | 0.01 | NA | NA | NA | 0.5 | 0.01 | n/A | 0.1 | NA | NA | NA | NA | NA | 0.93 | midpoint | NA | 0.5101 | NA | NA | NA | -1.3082 | -1.2103 | 0.019044 | 1.2484 | 1.3617 | NA | NA | 2.263 | 0 | 5 = Sedimentary (e.g., deltaic, estuarine, wetland, lacustrine, marine facies) |  | Mangrove salt marsh | HAT to MTL | 1.141 | 1.122 | 0.05 | 0.05 | NA | NA | NA | 0.41 | 0.205 | NA | NA | -0.21103 | 1.2345 | 1.1242 | 0.19897 | 1.2514 | 1.1427
HA7 | Tam et al 2018 | 8 | Merang, Malaysia | 3 | 103.25 | 1 = Radiocarbon | 2270 | 30 | 2242 | 2156 | 2346 | coastal sedimentary deposits | plant fragment | NA | NA | NA | 0.9 | 2 | NA | NA | NA | NA | NA | 0.01 | NA | NA | NA | 0.5 | 0.01 | n/A | 0.1 | NA | NA | NA | NA | NA | 0.84 | midpoint | NA | 0.5101 | NA | NA | NA | -1.3082 | -1.2103 | 0.019044 | 1.2484 | 1.3617 | NA | NA | 2.263 | 0 | 5 = Sedimentary (e.g., deltaic, estuarine, wetland, lacustrine, marine facies) |  | Mangrove salt marsh | HAT to MTL | 1.141 | 1.122 | 0.05 | 0.05 | NA | NA | NA | 0.08 | 0.04 | NA | NA | -0.30103 | 1.2345 | 1.1242 | -0.22103 | 1.2352 | 1.1249
SLCC362 | Horton et al. 2005 | 8 | Thale Noi | 7.75 | 100.1667 | 1 = Radiocarbon | 2435 | 111.8034 | 2515 | 2161 | 2756 | peat | peat swamp | organic mud | NA | 1.47 | 5.53 | NA | drill core | 0.01 | estimated | NA | NA | 0.01 | NA | NA | NA | 0.5 | 0.01 | NA | 0.1 | NA | NA | NA | NA | NA | 2.37 | NA | 0.5101 | 0.5101 | -0.39371 | -2 | -0.2 | -0.22064 | -0.15567 | 0.0035153 | 0.1627 | 0.17811 | 0.1 | NA | 0.31747 | 1 | 5 | terrestrial limiting | fibrous peat sediments characterized by freshwater plant macrofossils | above MTL | NA | NA | 0.05 | 0.05 | NA | NA | NA | NA | NA | NA | NA | 2.37 | 0.51498 | 0.51498 | NA | NA | NA | NA | 0 | NA | NA
SLCC534 | Tjia et al. 1983 (as reviewed by Horton et al.2005) | 8 | Tioman Island | 2.75 | 104.25 | 1 = Radiocarbon | 2780 | 138.9244 | 2525 | 2133 | 2877 | oyster shells (dead) still attached to huge boulders of metavolcanic rock | NA | NA | NA | NA | NA | NA | NA | NA | NA | NA | NA | 0.01 | NA | NA | NA | 0.5 | 0.01 | n/A | 0.1 | NA | NA | NA | NA | NA | 1.6 | NA | 0.5101 | 0.5101 | -1.7731 | NA | NA | -1.0035 | -0.62061 | 0.01166 | 0.64393 | 0.93306 | NA | NA | 1.5762 | -1 | 5 | marine limiting | Shell, taxa unspecified; conservatively interpreted as marine limiting | below MTL | NA | NA | 0.05 | 0.05 | NA | NA | NA | NA | NA | NA | NA | 1.6 | 0.51498 | 0.51498 | NA | NA | NA | NA | 0 | NA | NA
| Tjia et al. 1983 | 8 | Tioman Island | 2.75 | 104.25 | 1 = Radiocarbon | 3050 | 138.9244 | 2860 | 2468 | 3242 | oyster shells (dead) still attached to huge boulders of metavolcanic rock | NA | NA | NA | NA | NA | NA | collected | NA | NA | NA | NA | 0.01 | NA | NA | NA | 0.5 | 0.01 | n/A | 0.1 | NA | NA | NA | NA | NA | 1.4 | NA | 0.5101 | 0.5101 | -1.7731 | NA | NA | -1.0035 | -0.62061 | 0.01166 | 0.64393 | 0.93306 | NA | NA | 1.5762 | -1 | 5 | marine limiting | Oyster shells (dead) still attached to huge boulders of metavolcanic rock; conservatively interpreted as marine limiting | below MTL | NA | NA | 0.05 | 0.05 | NA | NA | NA | NA | NA | NA | NA | 1.4 | 0.51498 | 0.51498 | NA | NA | NA | NA | 0 | NA | NA
SLCC535 | Tjia et al. 1983 (as reviewed by Horton et al.2005) | 8 | Tioman Island | 2.75 | 104.25 | 1 = Radiocarbon | 3570 | 183.8478 | 3491 | 2988 | 3981 | oyster shells (dead) still attached to huge boulders of metavolcanic rock | NA | NA | NA | NA | NA | NA | NA | NA | NA | NA | NA | 0.01 | NA | NA | NA | 0.5 | 0.01 | n/A | 0.1 | NA | NA | NA | NA | NA | 0.9 | NA | 0.5101 | 0.5101 | -1.7731 | NA | NA | -1.0035 | -0.62061 | 0.01166 | 0.64393 | 0.93306 | NA | NA | 1.5762 | -1 | 5 | marine limiting | Oyster shells (dead) still attached to huge boulders of metavolcanic rock; conservatively interpreted as marine limiting | below MTL | NA | NA | 0.05 | 0.05 | NA | NA | NA | NA | NA | NA | NA | 0.9 | 0.51498 | 0.51498 | NA | NA | NA | NA | 0 | NA | NA
SLCC536 | Tjia et al. 1983 (as reviewed by Horton et al.2005) | 8 | Tioman Island | 2.75 | 104.25 | 1 = Radiocarbon | 4570 | 165.5295 | 4775 | 4340 | 5261 | oyster shells (dead) still attached to huge boulders of metavolcanic rock | NA | NA | NA | NA | NA | NA | NA | NA | NA | NA | NA | 0.01 | NA | NA | NA | 0.5 | 0.01 | n/A | 0.1 | NA | NA | NA | NA | NA | 1.7 | NA | 0.5101 | 0.5101 | -1.7731 | NA | NA | -1.0035 | -0.62061 | 0.01166 | 0.64393 | 0.93306 | NA | NA | 1.5762 | -1 | 5 | marine limiting | Oyster shells (dead) still attached to huge boulders of metavolcanic rock; conservatively interpreted as marine limiting | below MTL | NA | NA | 0.05 | 0.05 | NA | NA | NA | NA | NA | NA | NA | 1.7 | 0.51498 | 0.51498 | NA | NA | NA | NA | 0 | NA | NA
SLCC713 | Tjia et al. 1992 | 8 | Tanjung Gerenggan, Pulau Tioman | 2.7167 | 104.1667 | 1 | 4240 | 120 | 4352 | 3980 | 4725 | similar calcareous beachrock (breccia) filling crevices between large boulders | NA | NA | NA | NA | NA | NA | NA | NA | NA | NA | NA | 0.01 | NA | NA | NA | 0.5 | 0.03 | n/A | 0.1 | NA | NA | NA | NA | NA | 1.6497 | NA | 0.51088 | 0.51088 | -1.7841 | NA | NA | -1.01 | -0.62465 | 0.012511 | 0.64967 | 0.93852 | NA | NA | 1.5862 | -1 | 5 | marine limiting | beach rock, calcareous (breccia) filling crevices between large boulders; conservatively we interpred it as subtidal beachrock | below MTL | NA | NA | 0.05 | 0.05 | NA | NA | NA | NA | NA | NA | NA | 1.6497 | 0.51575 | 0.51575 | NA | NA | NA | NA | 0 | NA | above top limit of live comb-like oysters
| Tjia et al. 1983 | 8 | Tioman Island | 2.75 | 104.25 | 1 = Radiocarbon | 4890 | 165.5295 | 5167 | 4740 | 5583 | calcareous algal crust in a vertical cleft through metasedimentray and granitic rocks | NA | NA | NA | NA | NA | NA | collected | NA | NA | NA | NA | 0.01 | NA | NA | NA | 0.5 | 0.01 | n/A | 0.1 | NA | NA | NA | NA | NA | 1.5 | NA | 0.5101 | 0.5101 | -1.7731 | NA | NA | -1.0035 | -0.62061 | 0.01166 | 0.64393 | 0.93306 | NA | NA | 1.5762 | -1 | 5 | marine limiting | calcareous algal crust in a vertical cleft through metasedimentary and granitic rocks; conservatively interpreted to marine limiting | below MTL | NA | NA | 0.05 | 0.05 | NA | NA | NA | NA | NA | NA | NA | 1.5 | 0.51498 | 0.51498 | NA | NA | NA | NA | 0 | NA | NA
SLCC712 | Tjia et al. 1992 | 8 | Tanjung Birah, Pulau Tioman | 2.8883 | 104.155 | 1 = Radiocarbon | 5170 | 110 | 5498 | 5215 | 5814 | calcareous beachrock (a breccia of metavolcanic fragments) | NA | NA | NA | NA | NA | NA | NA | NA | NA | NA | NA | 0.01 | NA | NA | NA | 0.5 | 0.03 | n/A | 0.1 | NA | NA | NA | NA | NA | 2.1548 | NA | 0.51088 | 0.51088 | -1.7915 | NA | NA | -1.0154 | -0.63275 | 0.011014 | 0.65477 | 0.95599 | NA | NA | 1.6185 | -1 | 5 | marine limiting | beach rock, calcareous (breccia of metavolcanic fragments) collected from a position 1.5 m above high tide; conservatively we interpred it as subtidal beachrock | below MTL | NA | NA | 0.05 | 0.05 | NA | NA | NA | NA | NA | NA | NA | 2.1548 | 0.51575 | 0.51575 | NA | NA | NA | NA | 0 | NA | above high tide
| Tjia et al. 1983 | 8 | Tioman Island | 2.75 | 104.25 | 1 = Radiocarbon | 5740 | 156.5248 | 6110 | 5727 | 6477 | calcareous algal crust cementing some dead oyster shells and filling a vertical cleft in granitic rock | NA | NA | NA | NA | NA | NA | collected | NA | NA | NA | NA | 0.01 | NA | NA | NA | 0.5 | 0.01 | n/A | 0.1 | NA | NA | NA | NA | NA | 2.7 | NA | 0.5101 | 0.5101 | -1.7731 | NA | NA | -1.0035 | -0.62061 | 0.01166 | 0.64393 | 0.93306 | NA | NA | 1.5762 | -1 | 5 | marine limiting | calcareous algal crust in a vertical cleft through metasedimentary and granitic rocks; conservatively interpreted to marine limiting | below MTL | NA | NA | 0.05 | 0.05 | NA | NA | NA | NA | NA | NA | NA | 2.7 | 0.51498 | 0.51498 | NA | NA | NA | NA | 0 | NA | NA
SLCC197 | Parham et al. 2014 | 8 | northern Terengganu, Northern Setiu | 5.7135 | 102.6463 | 3 = Optically stimulated luminescence | NA | NA | NA |  |  | quartz beach-ridge sand | NA | NA | NA | NA | NA | NA | NA | NA | NA | NA | NA | 0.01 | NA | NA | NA | 0.5 | 0.03 | NA | 0.1 | NA | NA | NA | NA | Peninsular Malaysia Geodetic Vertical Datum (PGVD) | 3.08 | NA | 0.51088 | 0.51088 | -1.0884 | NA | NA | -0.58467 | -0.43603 | 0.0042482 | 0.44453 | 0.617 | NA | NA | 1.1503 | 1 | 5 | terrestrial limiting | Quartz beach-ridge sand | above MTL | NA | NA | 0.05 | 0.05 | NA | NA | NA | NA | NA | NA | NA | 3.08 | 0.51575 | 0.51575 | NA | NA | NA | NA | 0 | NA | NA
| Tjia et al. 1983 | 8 | Tioman Island | 2.75 | 104.25 | 1 = Radiocarbon | 6350 | 174.6425 | 6779 | 6361 | 7196 | coral reef being abraded. Abrasion platform is 0.3 m to 0.5 m above msl or 1.3 m to 1.5 m above low tide level | NA | NA | NA | NA | NA | NA | collected | NA | NA | NA | NA | 0.01 | NA | NA | NA | 0.5 | 0.01 | n/A | 0.1 | NA | NA | NA | NA | NA | 0.4 | NA | 0.5101 | 0.5101 | -1.7731 | NA | NA | -1.0035 | -0.62061 | 0.01166 | 0.64393 | 0.93306 | NA | NA | 1.5762 | -1 | 1 | marine limiting | coral reef , taxa unspecified, abraded; conservatively interpreted as marine limiting | below MTL | NA | NA | 0.05 | 0.05 | NA | NA | NA | NA | NA | NA | NA | 0.4 | 0.51498 | 0.51498 | NA | NA | NA | NA | 0 | NA | NA
SLCC196 | Parham et al. 2014 | 8 | nothern Terengganu, Sungai Bari coral reef | 5.4938 | 102.8945 | 1 = Radiocarbon | 6520 | 30 | 6976 | 6783 | 7158 | coral | NA | NA | NA | NA | NA | NA | 10-cm diameter AMS bucket auger | NA | NA | NA | NA | 0.01 | NA | NA | NA | 0.5 | 0.03 | NA | 0.1 | NA | NA | NA | NA | Peninsular Malaysia Geodetic Vertical Datum (PGVD) | 0.025 | NA | 0.51088 | 0.51088 | -1.0884 | NA | NA | -0.58467 | -0.43603 | 0.0042482 | 0.44453 | 0.617 | NA | NA | 1.1503 | -1 | 1 | marine limiting | Acropora sp., fossil coral reef | below MTL | NA | NA | 0.05 | 0.05 | NA | NA | NA | NA | NA | NA | NA | 0.025 | 0.51575 | 0.51575 | NA | NA | NA | NA | 0 | NA | Garmin Etrex 12-channel global positioning system. GPS uncertainty of 0.1 m may be to small
SLCC195 | Parham et al. 2014 | 8 | norther Terengganu, Sungai Bari coral reef | 5.4938 | 102.8945 | 1 = Radiocarbon | 6580 | 30 | 7043 | 6859 | 7229 | coral | NA | NA | NA | NA | NA | NA | 10-cm diameter AMS bucket auger | NA | NA | NA | NA | 0.01 | NA | NA | NA | 0.5 | 0.03 | NA | 0.1 | NA | NA | NA | NA | Peninsular Malaysia Geodetic Vertical Datum (PGVD) | 0.025 | NA | 0.51088 | 0.51088 | -1.0884 | NA | NA | -0.58467 | -0.43603 | 0.0042482 | 0.44453 | 0.617 | NA | NA | 1.1503 | -1 | 1 | marine limiting | Galaxea sp., fossil coral reef | below MTL | NA | NA | 0.05 | 0.05 | NA | NA | NA | NA | NA | NA | NA | 0.025 | 0.51575 | 0.51575 | NA | NA | NA | NA | 0 | NA | NA
| Tjia et al. 1983 | 8 | Tioman Island | 2.75 | 104.25 | 1 = Radiocarbon | 6950 | 202.4846 | 7402 | 6959 | 7826 | coral reef being abraded. Abrasion platform is 0.5 m above msl or 1.5 m above low tide level | NA | NA | NA | NA | NA | NA | collected | NA | NA | NA | NA | 0.01 | NA | NA | NA | 0.5 | 0.01 | n/A | 0.1 | NA | NA | NA | NA | NA | 0.5 | NA | 0.5101 | 0.5101 | -1.7731 | NA | NA | -1.0035 | -0.62061 | 0.01166 | 0.64393 | 0.93306 | NA | NA | 1.5762 | -1 | 1 | marine limiting | coral reef , taxa unspecified, abraded; conservatively interpreted as marine limiting | below MTL | NA | NA | 0.05 | 0.05 | NA | NA | NA | NA | NA | NA | NA | 0.5 | 0.51498 | 0.51498 | NA | NA | NA | NA | 0 | NA | NA
SLCC363 | Horton et al. 2005 | 8 | Thale Noi | 7.75 | 100.1667 | 1 = Radiocarbon | 6980 | 111.8034 | 7810 | 7614 | 8007 | peat | peat swamp | organic mud | NA | 2.56 | 4.44 | NA | drill core | 0.01 | estimated | NA | NA | 0.01 | NA | NA | NA | 0.5 | 0.01 | NA | 0.1 | NA | NA | NA | NA | NA | -2.56 | midpoint | 0.5101 | 0.5101 | -0.39371 | -2 | -0.2 | -0.22064 | -0.15567 | 0.0035153 | 0.1627 | 0.17811 | 0.1 | NA | 0.31747 | 0 | 5 | Mangrove salt marsh | organic clay sedimentological information and plant macrofossils referring to a high marsh environment | HAT to MHHW | 0.24779 | 0.069684 | 0.05 | 0.05 | NA | NA | NA | NA | NA | NA | NA | -2.8078 | 0.51967 | 0.51967 | NA | NA | NA | NA | 0 | NA | NA
SLCC364 | Horton et al. 2005 | 8 | Thale Noi | 7.75 | 100.1667 | 1 = Radiocarbon | 7535 | 114.1271 | 8330 | 8038 | 8583 | organic mud | peat | clay | NA | 5.27 | 1.73 | NA | drill core | 0.01 | estimated | NA | NA | 0.01 | NA | NA | NA | 0.5 | 0.01 | NA | 0.1 | NA | NA | NA | NA | NA | -5.27 | midpoint | 0.5101 | 0.5101 | -0.39371 | -2 | -0.2 | -0.22064 | -0.15567 | 0.0035153 | 0.1627 | 0.17811 | 0.1 | NA | 0.31747 | 0 | 5 | Mangrove salt marsh | basal clay sedimentological information and plant macrofossils referring to a high marsh environment | HAT to MHHW | 0.24779 | 0.069684 | 0.05 | 0.05 | NA | NA | NA | NA | NA | NA | NA | -5.5178 | 0.51967 | 0.51967 | NA | NA | NA | NA | 0 | NA | NA

## WCMP
A. Identifier/original citation |  | B. Fields related to geographic location |  |  |  | C. Fields related to horizontal position of RSL | [5 empty] | D.1 Fields related to stratigraphy from which the sample was obtained | [6 empty] | D.2 Fields related to uncertainties in determining the depth of a sample in a core or section | [7 empty] | D.3 Fields related to uncertainties in determining the absolute elevation of a core or section | [13 empty] | D.4 Tidal datums | [10 empty] | D.5 Fields related to uncertainties associate with the sample's indicative meaning | [11 empty] | D.6 Fields used to account for effects of sediment compaction and tectonics on sample elevation |  |  |  | D.7 Fields use to calculate the past position and uncertainty of RSL from each sample | [6 empty] | E. Additional notes
Unique sample ID | Reference | Region code | Sub-region | Latitude | Longitude | Dating method | Corrected age (14C a BP) | Corrected age uncertainty (14C a) | Median Age (cal a BP) | Age 2σ Uncertainty + (cal a) | Age 2σ Uncertainty - (cal a) | Dated facies | Overburden facies (nearest layer) | Underlying facies (nearest layer) | Tendency | Sample depth/ Overburden thickness (m) | Depth to consolidated substrate (m) | Intercalated | Sampling method | Sample thickness (m) | Sample thickness type | Corrected sample thickness (m) | Sample thickness uncertainty (m) | Sampling uncertainty (m) | Core shortening/stretching uncertainty (m) | Non-vertical drilling uncertainty (m) | Tidal uncertainty (m) | Water depth uncertainty (m) | Leveling uncertainty (m) | (d)GPS or RTK uncertainty (m) | Benchmark uncertainty (m) | Vegetation zone uncertainty (m) | Map uncertainty (m) | DEM uncertainty (m) | Orthometric sample elevation (m) | Orthometric datum or MSL epoch | Sample elevation (m MSL) | Sample elevation type | Sample elevation uncertainty + (m) | Sample elevation uncertainty - (m) | LAT (m MSL) | MLWS (m MSL) | MLWN (m MSL) | MLLW (m MSL) | MLW (m MSL) | MTL (m MSL) | MHW (m MSL) | MHHW (m MSL) | MHWN (m MSL) | MHWS (m MSL) | HAT (m MSL) | Type | Primary indicator type | Secondary indicator type | Supporting evidence | Sample indicative meaning | Reference water level (m MSL) | Indicative range uncertainty (m) | RWL modeling uncertainty (m) | IR modeling uncertainty (m) | Paleotide-corrected RWL (m MSL) (if any) | Paleotide-corrected indicative range (m) (if any) | Paleo indicative range change uncertainty (m) (if any) | Compaction correction (if any) | Compaction correction uncertainty (if any) | Tectonic correction (m/ka) (if any) | Tectonic correction uncertainty (m/ka) (if any) | RSL (m) | RSL 2σ Uncertainty + (m) | RSL 2σ Uncertainty - (m) | Corrected RSL (m) (if any) | Corrected RSL uncertainty + (m) (if any) | Corrected RSL uncertainty - (m) (if any) | Correction type (if any) | Reject | Why rejected? | Notes
1 | 2 | 3 | 4 | 5 | 6 | 7 | 8 | 9 | 10 | 11 | 12 | 13 | 14 | 15 | 16 | 17 | 18 | 19 | 20 | 21 | 22 | 23 | 24 | 25 | 26 | 27 | 28 | 29 | 30 | 31 | 32 | 33 | 34 | 35 | 36 | 37 | 38 | 39 | 40 | 41 | 42 | 42a | 43 | 44 | 45 | 46 | 47 | 48 | 49 | 50 | 51 | 52 | 53 | 54 | 55 | 56 | 57 | 58 | 59 | 60 | 61 | 62 | 63 | 64 | 65 | 66 | 67 | 68 | 69 | 70 | 71 | 72 | 73 | 74 | 75 | 76 | 77
SLCC710 | Tjia et al. 1992 | 8 | Teluk Batik | 4.1833 | 100.6 | 1 | 865 | 80 | 571 | 355 | 776 | oyster in growth position attached to granite | NA | NA | NA | NA | NA | NA | NA | NA | NA | NA | NA | 0.01 | NA | NA | NA | 0.5 | 0.03 | n/A | 0.1 | NA | NA | NA | NA | NA | 1.2327 | NA | 0.51088 | 0.51088 | -1.6557 | NA | NA | -0.9827 | -0.82908 | -0.02321 | 0.78266 | 0.89839 | NA | NA | 1.5501 | -1 | 5 | marine limiting | oyster in growth position attached to granite 0.45 m above the top limit of living oysters. | below MTL | NA | NA | 0.05 | 0.05 | NA | NA | NA | NA | NA | NA | NA | 1.2327 | 0.51575 | 0.51575 | NA | NA | NA | NA | 0 | NA | NA
SLCC198 | Geyh et al. 1979 | 8 | Strait of Malacca | 2.5167 | 101.7667 | 1 | 1055 | 131.244 | 970 | 726 | 1270 | Mangrove wood on top of terrestrial deposits | NA | NA | NA | NA | NA | NA | hand auger/ vibrocorer | NA | NA | NA | NA | 0.01 | 0.05 | NA | NA | 0.5 | 0.03 | NA | 0.1 | NA | NA | NA | NA | NA | -0.7 | NA | 0.51332 | 0.51332 | -1.4121 | NA | NA | -0.87392 | -0.82506 | 0.025167 | 0.8754 | 0.9587 | NA | NA | 1.6115 | 0 | 5 | Mangrove salt marsh | Mangrove wood on top of terrestrial deposits | HAT to MTL | 0.52 | 0.79316 | 0.05 | 0.05 | NA | NA | NA | NA | NA | NA | NA | -1.22 | 0.94742 | 0.94742 | NA | NA | NA | NA | 0 | NA | NA
SLCC199 | Geyh et al. 1979 | 8 | Strait of Malacca | 2.4167 | 101.9667 | 1 | 1145 | 128.0625 | 1063 | 793 | 1294 | Mangrove wood on top of marine sediments | NA | NA | NA | NA | NA | NA | hand auger/ vibrocorer | NA | NA | NA | NA | 0.01 | 0.05 | NA | NA | 0.5 | 0.03 | NA | 0.1 | NA | NA | NA | NA | NA | -0.62 | NA | 0.51332 | 0.51332 | -1.274 | NA | NA | -0.78788 | -0.74273 | 0.027806 | 0.79834 | 0.87799 | NA | NA | 1.4645 | 0 | 5 | Mangrove salt marsh | Mangrove wood on top of marine sediments | HAT to MTL | 0.74616 | 0.71836 | 0.05 | 0.05 | NA | NA | NA | NA | NA | NA | NA | -1.3662 | 0.88574 | 0.88574 | NA | NA | NA | NA | 0 | NA | NA
SLCC200 | Geyh et al. 1979 | 8 | Strait of Malacca | 1.7667 | 103.0167 | 1 | 2130 | 184.4587 | 2109 | 1631 | 2699 | Basis of peat layer on top of brackish sediments | NA | NA | NA | NA | NA | NA | hand auger/ vibrocorer | NA | NA | NA | NA | 0.01 | 0.05 | NA | NA | 0.5 | 0.03 | NA | 0.1 | NA | NA | NA | NA | NA | 1.9 | NA | 0.51332 | 0.51332 | -0.94295 | NA | NA | -0.59329 | -0.50841 | -0.0020107 | 0.50439 | 0.62595 | NA | NA | 1.0454 | 0 | 5 | Mangrove salt marsh | Basis of peat layer on top of brackish sediments | HAT to MTL | 0.52171 | 0.52372 | 0.05 | 0.05 | NA | NA | NA | NA | NA | NA | NA | 1.3783 | 0.73674 | 0.73674 | NA | NA | NA | NA | 0 | NA | NA
SLCC711 | Tjia et al. 1992 | 8 | Jeram, Selangor | 3.1667 | 100.25 | 1 | 2805 | 90 | 2716 | 2386 | 3004 | molluscs embedded in carbonaceous clay on the beach | NA | NA | NA | NA | NA | NA | NA | NA | NA | NA | NA | 0.01 | NA | NA | NA | 0.5 | 0.03 | n/A | 0.1 | NA | NA | NA | NA | NA | 1.5804 | NA | 0.51088 | 0.51088 | -2.3236 | NA | NA | -1.368 | -1.2237 | 0.0033441 | 1.2304 | 1.3614 | NA | NA | 2.362 | -1 | 5 | marine limiting | molluscs embedded in carbonaceous clay | below MTL | NA | NA | 0.05 | 0.05 | NA | NA | NA | NA | NA | NA | NA | 1.58 | 0.51575 | 0.51575 | NA | NA | NA | NA | 0 | NA | above high tide
SLCC201 | Geyh et al. 1979 | 8 | Strait of Malacca | 1.6167 | 103.4167 | 1 | 4040 | 141.4214 | 4532 | 4097 | 4859 | Mangrove and peat above terrestrial deposits | NA | NA | NA | NA | NA | NA | hand auger/ vibrocorer | NA | NA | NA | NA | 0.01 | 0.05 | NA | NA | 0.5 | 0.03 | NA | 0.1 | NA | NA | NA | NA | NA | 5.9 | NA | 0.51332 | 0.51332 | -0.99375 | NA | NA | -0.61844 | -0.50272 | -0.00089231 | 0.50094 | 0.62248 | NA | NA | 1.0171 | 0 | 5 | Mangrove salt marsh | Mangrove and peat above terrestrial deposits | HAT to MTL | 0.50809 | 0.50898 | 0.05 | 0.05 | NA | NA | NA | NA | NA | NA | NA | 5.3919 | 0.72633 | 0.72633 | NA | NA | NA | NA | 0 | NA | NA
SLCC522 | Kamaludin 2001 (as reviewed by Horton et al.2005) | 8 | Kelang | 3 | 103.25 | 1 | 4045 | 49 | 4526 | 4414 | 4803 | coastal sedimentary deposits | NA | NA | NA | NA | NA | NA | auger drilling | NA | NA | NA | NA | 0.01 | NA | NA | NA | 0.5 | 0.01 | n/A | 0.1 | NA | NA | NA | NA | NA | 4.198 | NA | 0.5101 | 0.5101 | -2.1514 | NA | NA | -1.3082 | -1.2103 | 0.019044 | 1.2484 | 1.3617 | NA | NA | 2.263 | 0 | 5 | Mangrove salt marsh | Pollen & Diatoms, sedimentological information and plant macrofossils referring to a high marsh environment | HAT to MTL | 1.141 | 1.122 | 0.05 | 0.05 | NA | NA | NA | NA | NA | NA | NA | 3.057 | 1.2345 | 1.2345 | NA | NA | NA | NA | 0 | NA | NA
SLCC523 | Kamaludin 2001 (as reviewed by Horton et al.2005) | 8 | Kelang | 3 | 103.25 | 1 | 4073 | 86 | 4590 | 4305 | 4836 | coastal sedimentary deposits | NA | NA | NA | NA | NA | NA | auger drilling | NA | NA | NA | NA | 0.01 | NA | NA | NA | 0.5 | 0.01 | n/A | 0.1 | NA | NA | NA | NA | NA | 4.309 | NA | 0.5101 | 0.5101 | -2.1514 | NA | NA | -1.3082 | -1.2103 | 0.019044 | 1.2484 | 1.3617 | NA | NA | 2.263 | 0 | 5 | Mangrove salt marsh | diatom and pollen assemblages dominated by mangrove taxa | HAT to MTL | 1.141 | 1.122 | 0.05 | 0.05 | NA | NA | NA | NA | NA | NA | NA | 3.168 | 1.2345 | 1.2345 | NA | NA | NA | NA | 0 | NA | NA
SLCC202 | Geyh et al. 1979 | 8 | Strait of Malacca | 2.0167 | 102.7833 | 1 | 4135 | 134.5362 | 4650 | 4246 | 5026 | Peat on top of brakish deposits | NA | NA | NA | NA | NA | NA | hand auger/ vibrocorer | NA | NA | NA | NA | 0.01 | 0.05 | NA | NA | 0.5 | 0.03 | NA | 0.1 | NA | NA | NA | NA | NA | 4.98 | NA | 0.51332 | 0.51332 | -0.89359 | NA | NA | -0.56128 | -0.51713 | 0.0029223 | 0.52298 | 0.616 | NA | NA | 1.0276 | 0 | 5 | Mangrove salt marsh | Peat on top of brackish deposits | HAT to MTL | 0.51528 | 0.51236 | 0.05 | 0.05 | NA | NA | NA | NA | NA | NA | NA | 4.4647 | 0.7287 | 0.7287 | NA | NA | NA | NA | 0 | NA | NA
SLCC203 | Geyh et al. 1979 | 8 | Strait of Malacca | 1.8 | 103.25 | 1 | 4275 | 122.0656 | 4843 | 4450 | 5283 | Peat on top of brakish deposits | NA | NA | NA | NA | NA | NA | hand auger/ vibrocorer | NA | NA | NA | NA | 0.01 | 0.05 | NA | NA | 0.5 | 0.03 | NA | 0.1 | NA | NA | NA | NA | NA | 4.83 | NA | 0.51332 | 0.51332 | -0.95892 | NA | NA | -0.60302 | -0.50631 | -0.0017382 | 0.50283 | 0.62548 | NA | NA | 1.0297 | 0 | 5 | Mangrove salt marsh | Peat on top of brackish deposits | HAT to MTL | 0.514 | 0.51573 | 0.05 | 0.05 | NA | NA | NA | NA | NA | NA | NA | 4.316 | 0.73108 | 0.73108 | NA | NA | NA | NA | 0 | NA | NA
SLCC204 | Geyh et al. 1979 | 8 | Strait of Malacca | 1.7167 | 103.3 | 1 | 4335 | 145 | 4945 | 4456 | 5319 | Peat to fresh water deposite on top of brakish sediments | NA | NA | NA | NA | NA | NA | hand auger/ vibrocorer | NA | NA | NA | NA | 0.01 | 0.05 | NA | NA | 0.5 | 0.03 | NA | 0.1 | NA | NA | NA | NA | NA | 2.8 | NA | 0.51332 | 0.51332 | -0.96863 | NA | NA | -0.60878 | -0.50564 | -0.0014856 | 0.50267 | 0.62557 | NA | NA | 1.0283 | 0 | 5 | Mangrove salt marsh | Peat to freshwater deposit on top of brackish sediments | HAT to MTL | 0.51343 | 0.51491 | 0.05 | 0.05 | NA | NA | NA | NA | NA | NA | NA | 2.2866 | 0.7305 | 0.7305 | NA | NA | NA | NA | 0 | NA | NA
SLCC205 | Geyh et al. 1979 | 8 | Strait of Malacca | 1.4833 | 103.3833 | 1 | 4980 | 125 | 5728 | 5465 | 5996 | Basis of peat layer on top of brackish deposits | NA | NA | NA | NA | NA | NA | hand auger/ vibrocorer | NA | NA | NA | NA | 0.01 | 0.05 | NA | NA | 0.5 | 0.03 | NA | 0.1 | NA | NA | NA | NA | NA | 3.75 | NA | 0.51332 | 0.51332 | -0.99327 | NA | NA | -0.61765 | -0.49905 | -0.00076695 | 0.49751 | 0.61945 | NA | NA | 1.0083 | 0 | 5 | Mangrove salt marsh | Basis of peat layer on top of brackish deposits | HAT to MTL | 0.50379 | 0.50456 | 0.05 | 0.05 | NA | NA | NA | NA | NA | NA | NA | 3.2462 | 0.72324 | 0.72324 | NA | NA | NA | NA | 0 | NA | NA
SLCC525 | Kamaludin 2001 (as reviewed by Horton et al.2005) | 8 | Kelang | 3 | 103.25 | 1 | 5270 | 47 | 6063 | 5930 | 6188 | coastal sedimentary deposits | NA | NA | NA | NA | NA | NA | auger drilling | NA | NA | NA | NA | 0.01 | NA | NA | NA | 0.5 | 0.01 | n/A | 0.1 | NA | NA | NA | NA | NA | 4.683 | NA | 0.5101 | 0.5101 | -2.1514 | NA | NA | -1.3082 | -1.2103 | 0.019044 | 1.2484 | 1.3617 | NA | NA | 2.263 | 0 | 5 | Mangrove salt marsh | diatom and pollen assemblages dominated by mangrove taxa | HAT to MTL | 1.141 | 1.122 | 0.05 | 0.05 | NA | NA | NA | NA | NA | NA | NA | 3.542 | 1.2345 | 1.2345 | NA | NA | NA | NA | 0 | NA | NA
SLCC524 | Kamaludin 2001 (as reviewed by Horton et al.2005) | 8 | Kelang | 3 | 103.25 | 1 | 5331 | 46 | 6113 | 5950 | 6274 | coastal sedimentary deposits | NA | NA | NA | NA | NA | NA | auger drilling | NA | NA | NA | NA | 0.01 | NA | NA | NA | 0.5 | 0.01 | n/A | 0.1 | NA | NA | NA | NA | NA | 4.941 | NA | 0.5101 | 0.5101 | -2.1514 | NA | NA | -1.3082 | -1.2103 | 0.019044 | 1.2484 | 1.3617 | NA | NA | 2.263 | 0 | 5 | Mangrove salt marsh | diatom and pollen assemblages dominated by mangrove taxa | HAT to MTL | 1.141 | 1.122 | 0.05 | 0.05 | NA | NA | NA | NA | NA | NA | NA | 3.8 | 1.2345 | 1.2345 | NA | NA | NA | NA | 0 | NA | NA
SLCC526 | Kamaludin 2001 (as reviewed by Horton et al.2005) | 8 | Kelang | 3 | 103.25 | 1 | 5349 | 65 | 6130 | 5949 | 6284 | coastal sedimentary deposits | NA | NA | NA | NA | NA | NA | auger drilling | NA | NA | NA | NA | 0.01 | NA | NA | NA | 0.5 | 0.01 | n/A | 0.1 | NA | NA | NA | NA | NA | 4.792 | NA | 0.5101 | 0.5101 | -2.1514 | NA | NA | -1.3082 | -1.2103 | 0.019044 | 1.2484 | 1.3617 | NA | NA | 2.263 | 0 | 5 | Mangrove salt marsh | diatom and pollen assemblages dominated by mangrove taxa | HAT to MTL | 1.141 | 1.122 | 0.05 | 0.05 | NA | NA | NA | NA | NA | NA | NA | 3.651 | 1.2345 | 1.2345 | NA | NA | NA | NA | 0 | NA | NA
SLCC527 | Kamaludin 2001 (as reviewed by Horton et al.2005) | 8 | Kelang | 3 | 103.25 | 1 | 5556 | 47 | 6349 | 6281 | 6442 | coastal sedimentary deposits | NA | NA | NA | NA | NA | NA | auger drilling | NA | NA | NA | NA | 0.01 | NA | NA | NA | 0.5 | 0.01 | n/A | 0.1 | NA | NA | NA | NA | NA | 4.743 | NA | 0.5101 | 0.5101 | -2.1514 | NA | NA | -1.3082 | -1.2103 | 0.019044 | 1.2484 | 1.3617 | NA | NA | 2.263 | 0 | 5 | Mangrove salt marsh | diatom and pollen assemblages dominated by mangrove taxa | HAT to MTL | 1.141 | 1.122 | 0.05 | 0.05 | NA | NA | NA | NA | NA | NA | NA | 3.602 | 1.2345 | 1.2345 | NA | NA | NA | NA | 0 | NA | NA
SLCC206 | Geyh et al. 1979 | 8 | Strait of Malacca | 2.3167 | 102.0833 | 1 | 5975 | 125 | 6821 | 6502 | 7158 | Mangrove wood at the base of coastal barrier sand | NA | NA | NA | NA | NA | NA | hand auger/ vibrocorer | NA | NA | NA | NA | 0.01 | 0.05 | NA | NA | 0.5 | 0.03 | NA | 0.1 | NA | NA | NA | NA | NA | 1.18 | NA | 0.51332 | 0.51332 | -1.004 | NA | NA | -0.62481 | -0.58314 | 0.0076442 | 0.59843 | 0.67829 | NA | NA | 1.1271 | 0 | 5 | Mangrove salt marsh | Mangrove wood at the base of coastal barrier sand | HAT to MTL | 0.56739 | 0.55974 | 0.05 | 0.05 | NA | NA | NA | NA | NA | NA | NA | 0.61261 | 0.76277 | 0.76277 | NA | NA | NA | NA | 0 | NA | NA
SLCC207 | Geyh et al. 1979 | 8 | Strait of Malacca | 1.5333 | 103.4667 | 1 | 6260 | 125 | 7155 | 6855 | 7425 | Peat to mangrove above terrestrial deposits | NA | NA | NA | NA | NA | NA | hand auger/ vibrocorer | NA | NA | NA | NA | 0.01 | 0.05 | NA | NA | 0.5 | 0.03 | NA | 0.1 | NA | NA | NA | NA | NA | 0.65 | NA | 0.51332 | 0.51332 | -1.0008 | NA | NA | -0.62212 | -0.49845 | -0.00047893 | 0.49749 | 0.61759 | NA | NA | 1.0023 | 0 | 5 | Mangrove salt marsh | Peat to mangrove above terrestrial deposits | HAT to MTL | 0.50089 | 0.50137 | 0.05 | 0.05 | NA | NA | NA | NA | NA | NA | NA | 0.14911 | 0.72102 | 0.72102 | NA | NA | NA | NA | 0 | NA | NA
SLCC208 | Geyh et al. 1979 | 8 | Strait of Malacca | 1.5333 | 103.4667 | 1 | 6610 | 122.0656 | 7496 | 7273 | 7677 | Mangrove wood | NA | NA | NA | NA | NA | NA | hand auger/ vibrocorer | NA | NA | NA | NA | 0.01 | 0.05 | NA | NA | 0.5 | 0.03 | NA | 0.1 | NA | NA | NA | NA | NA | 0.88 | NA | 0.51332 | 0.51332 | -1.0008 | NA | NA | -0.62212 | -0.49845 | -0.00047893 | 0.49749 | 0.61759 | NA | NA | 1.0023 | 0 | 5 | Mangrove salt marsh | Mangrove wood | HAT to MTL | 0.50089 | 0.50137 | 0.05 | 0.05 | NA | NA | NA | NA | NA | NA | NA | 0.37911 | 0.72102 | 0.72102 | NA | NA | NA | NA | 0 | NA | NA
SLCC210 | Geyh et al. 1979 | 8 | Strait of Malacca | 2.3667 | 102 | 1 | 6985 | 205.9126 | 7822 | 7431 | 8189 | Mangrove wood | NA | NA | NA | NA | NA | NA | hand auger/ vibrocorer | NA | NA | NA | NA | 0.01 | 0.05 | NA | NA | 0.5 | 0.03 | NA | 0.1 | NA | NA | NA | NA | NA | -3.75 | NA | 0.51332 | 0.51332 | -1.0162 | NA | NA | -0.63738 | -0.59571 | 0.010868 | 0.61745 | 0.6962 | NA | NA | 1.1646 | 0 | 5 | Mangrove salt marsh | Mangrove wood | HAT to MTL | 0.58774 | 0.57688 | 0.05 | 0.05 | NA | NA | NA | NA | NA | NA | NA | -4.3377 | 0.77543 | 0.77543 | NA | NA | NA | NA | 0 | NA | NA
SLCC209 | Geyh et al. 1979 | 8 | Strait of Malacca | 1.6167 | 103.4167 | 1 | 6945 | 156.205 | 7784 | 7487 | 8036 | Peat on top of terrestrial deposits | NA | NA | NA | NA | NA | NA | hand auger/ vibrocorer | NA | NA | NA | NA | 0.01 | 0.05 | NA | NA | 0.5 | 0.03 | NA | 0.1 | NA | NA | NA | NA | NA | -0.43 | NA | 0.51332 | 0.51332 | -0.99375 | NA | NA | -0.61844 | -0.50272 | -0.00089231 | 0.50094 | 0.62248 | NA | NA | 1.0171 | 0 | 5 | Mangrove salt marsh | Peat on top of terrestrial deposits | HAT to MTL | 0.50809 | 0.50898 | 0.05 | 0.05 | NA | NA | NA | NA | NA | NA | NA | -0.93809 | 0.72633 | 0.72633 | NA | NA | NA | NA | 0 | NA | NA
SLCC211 | Geyh et al. 1979 | 8 | Strait of Malacca | 2.1667 | 102.6 | 1 | 7015 | 128.0625 | 7839 | 7584 | 8157 | Peat on top of terrestrial deposits | NA | NA | NA | NA | NA | NA | hand auger/ vibrocorer | NA | NA | NA | NA | 0.01 | 0.05 | NA | NA | 0.5 | 0.03 | NA | 0.1 | NA | NA | NA | NA | NA | -2.73 | NA | 0.51332 | 0.51332 | -0.90211 | NA | NA | -0.57252 | -0.52984 | 0.0030372 | 0.53591 | 0.62364 | NA | NA | 1.0477 | 0 | 5 | Mangrove salt marsh | Peat on top of terrestrial deposits | HAT to MTL | 0.52535 | 0.52231 | 0.05 | 0.05 | NA | NA | NA | NA | NA | NA | NA | -3.2553 | 0.73574 | 0.73574 | NA | NA | NA | NA | 0 | NA | NA
SLCC212 | Geyh et al. 1979 | 8 | Strait of Malacca | 2.4167 | 101.9333 | 1 | 7175 | 122.0656 | 7994 | 7722 | 8300 | Wood from a thick sequence of mangrove deposits | NA | NA | NA | NA | NA | NA | hand auger/ vibrocorer | NA | NA | NA | NA | 0.01 | 0.05 | NA | NA | 0.5 | 0.03 | NA | 0.1 | NA | NA | NA | NA | NA | -5.05 | NA | 0.51332 | 0.51332 | -1.2893 | NA | NA | -0.79859 | -0.75306 | 0.027806 | 0.80867 | 0.88867 | NA | NA | 1.4821 | 0 | 5 | Mangrove salt marsh | Wood from a thick sequence of mangrove deposits | HAT to MTL | 0.75496 | 0.72715 | 0.05 | 0.05 | NA | NA | NA | NA | NA | NA | NA | -5.805 | 0.89289 | 0.89289 | NA | NA | NA | NA | 0 | NA | NA
SLCC213 | Geyh et al. 1979 | 8 | Strait of Malacca | 1.9833 | 102.6667 | 1 | 7340 | 141.4214 | 8153 | 7872 | 8406 | Peat on top of terrestrial deposits | NA | NA | NA | NA | NA | NA | hand auger/ vibrocorer | NA | NA | NA | NA | 0.01 | 0.05 | NA | NA | 0.5 | 0.03 | NA | 0.1 | NA | NA | NA | NA | NA | -5.05 | NA | 0.51332 | 0.51332 | -0.87514 | NA | NA | -0.55611 | -0.50641 | 0.0026035 | 0.51162 | 0.61282 | NA | NA | 1.0275 | 0 | 5 | Mangrove salt marsh | Peat on top of terrestrial deposits | HAT to MTL | 0.51505 | 0.51245 | 0.05 | 0.05 | NA | NA | NA | NA | NA | NA | NA | -5.5651 | 0.72877 | 0.72877 | NA | NA | NA | NA | 0 | NA | NA
SLCC214 | Geyh et al. 1979 | 8 | Strait of Malacca | 2.4167 | 101.9333 | 1 | 7440 | 201.5564 | 8244 | 7800 | 8640 | Wood from a thick sequence of mangrove deposits | NA | NA | NA | NA | NA | NA | hand auger/ vibrocorer | NA | NA | NA | NA | 0.01 | 0.05 | NA | NA | 0.5 | 0.03 | NA | 0.1 | NA | NA | NA | NA | NA | -5.83 | NA | 0.51332 | 0.51332 | -1.2893 | NA | NA | -0.79859 | -0.75306 | 0.027806 | 0.80867 | 0.88867 | NA | NA | 1.4821 | 0 | 5 | Mangrove salt marsh | Wood from a thick sequence of mangrove deposits | HAT to MTL | 0.75496 | 0.72715 | 0.05 | 0.05 | NA | NA | NA | NA | NA | NA | NA | -6.585 | 0.89289 | 0.89289 | NA | NA | NA | NA | 0 | NA | NA
SLCC215 | Geyh et al. 1979 | 8 | Strait of Malacca | 2.4167 | 101.9333 | 1 | 7560 | 168.003 | 8359 | 7984 | 8764 | Wood from a thick sequence of mangrove deposits | NA | NA | NA | NA | NA | NA | hand auger/ vibrocorer | NA | NA | NA | NA | 0.01 | 0.05 | NA | NA | 0.5 | 0.03 | NA | 0.1 | NA | NA | NA | NA | NA | -7.53 | NA | 0.51332 | 0.51332 | -1.2893 | NA | NA | -0.79859 | -0.75306 | 0.027806 | 0.80867 | 0.88867 | NA | NA | 1.4821 | 0 | 5 | Mangrove salt marsh | Wood from a thick sequence of mangrove deposits | HAT to MTL | 0.75496 | 0.72715 | 0.05 | 0.05 | NA | NA | NA | NA | NA | NA | NA | -8.285 | 0.89289 | 0.89289 | NA | NA | NA | NA | 0 | NA | NA
SLCC216 | Geyh et al. 1979 | 8 | Strait of Malacca | 2.2 | 102.3 | 1 | 7985 | 241.6609 | 8869 | 8381 | 9455 | Wood from a peat on top of terrestrial deposits | NA | NA | NA | NA | NA | NA | hand auger/ vibrocorer | NA | NA | NA | NA | 0.01 | 0.05 | NA | NA | 0.5 | 0.03 | NA | 0.1 | NA | NA | NA | NA | NA | -12.75 | NA | 0.51332 | 0.51332 | -0.96 | NA | NA | -0.60055 | -0.55852 | 0.0034574 | 0.56543 | 0.64873 | NA | NA | 1.0768 | 0 | 5 | Mangrove salt marsh | Wood from a peat on top of terrestrial deposits | HAT to MTL | 0.54011 | 0.53665 | 0.05 | 0.05 | NA | NA | NA | NA | NA | NA | NA | -13.2901 | 0.74599 | 0.74599 | NA | NA | NA | NA | 0 | NA | NA
SLCC217 | Geyh et al. 1979 | 8 | Strait of Malacca | 1.85 | 102.15 | 1 | 8490 | 131.244 | 9475 | 9035 | 9887 | Peat on top of marine muds | NA | NA | NA | NA | NA | NA | hand auger/ vibrocorer | NA | NA | NA | NA | 0.01 | 0.05 | NA | NA | 0.5 | 0.03 | NA | 0.1 | NA | NA | NA | NA | NA | -21.15 | NA | 0.51332 | 0.51332 | -1.015 | NA | NA | -0.63811 | -0.59036 | 0.0063153 | 0.60299 | 0.68658 | NA | NA | 1.1544 | 0 | 5 | Mangrove salt marsh | Peat on top of marine muds | HAT to MTL | 0.58033 | 0.57402 | 0.05 | 0.05 | NA | NA | NA | NA | NA | NA | NA | -21.7303 | 0.7733 | 0.7733 | NA | NA | NA | NA | 0 | NA | NA